## Eplan Placeholder Elements
ID | Form type | Elements | Description | Indexed | Header data
f01 | Parts list | Part | Properties of the part stored in the project. | No | No
f01 | Parts list | Part placement | Properties of the part placement. If there are several part placements for a part, the properties of the different representation types are combined. | Yes | No
f01 | Parts list | Part reference | Properties of the part that can be changed at the device, and calculated properties. | No | No
f01 | Parts list | Part reference manufacturer | Properties of the manufacturer that are stated at the part reference (i.e., at the device) and that can be modified. | No | No
f01 | Parts list | Part reference supplier | Properties of the supplier that are stated at the part reference (i.e., at the device) and that can be modified. | No | No
f01 | Parts list | Device | Properties of the device that the part is assigned to. | No | No
f01 | Parts list | Record | General properties of records in the report, e.g. for entering a row number. | No | No
f01 | Parts list | Mounting panel | Properties of the mounting panel. | Yes | No
f01 | Parts list | PCT loop | Properties of the associated PCT loop. | No | No
f01 | Parts list | PCT loop function | Properties of the associated PCT loop function. | No | No
f01 | Parts list | Pre-planning segment | Properties of the segment that the part is assigned to. | Yes | No
f01 | Parts list | Pre-planning segment | Properties of the segment that the part is assigned to. | Yes | No
f02 | Summarized parts list | Part | Properties of the part stored in the project. | No | No
f02 | Summarized parts list | Part placement | Properties of the part placement. If there are several part placements for a part, the properties of the different representation types are combined. | Yes | No
f02 | Summarized parts list | Part reference | Properties of the part that can be changed at the device, and calculated properties. | No | No
f02 | Summarized parts list | Part reference manufacturer | Properties of the manufacturer that are stated at the part reference (i.e., at the device) and that can be modified. | No | No
f02 | Summarized parts list | Part reference supplier | Properties of the supplier that are stated at the part reference (i.e., at the device) and that can be modified. | No | No
f02 | Summarized parts list | Device | Properties of the device that the part is assigned to. | No | No
f02 | Summarized parts list | Record | General properties of records in the report, e.g. for entering a row number. | No | No
f02 | Summarized parts list | Mounting panel | Properties of the mounting panel. | Yes | No
f02 | Summarized parts list | PCT loop | Properties of the associated PCT loop. | No | No
f02 | Summarized parts list | PCT loop function | Properties of the associated PCT loop function. | No | No
f02 | Summarized parts list | Pre-planning segment | Properties of the segment that the part is assigned to. | Yes | No
f02 | Summarized parts list | Pre-planning segment | Properties of the segment that the part is assigned to. | Yes | No
f03 | Device tag list | Connected PLC connection point | Properties of the PLC connection point that is connected to the nth function of the device. | Yes | No
f03 | Device tag list | Part | Properties of the nth part entered at the device. | Yes | No
f03 | Device tag list | Part reference | Properties of the nth part entered at the device, that can be edited at the device. | Yes | No
f03 | Device tag list | Device tag | Structure identifiers, components of the device tag. | No | No
f03 | Device tag list | Record | General properties of records in the report, e.g. for entering a row number. | No | No
f03 | Device tag list | Function | Properties of the nth function of the device. | Yes | No
f03 | Device tag list | Device group (further functions) | Properties of the nth function of the device group. Without an index value, all functions of the device group are output, except for the currently reported-on function. | Yes | No
f03 | Device tag list | PCT loop | Properties of the associated PCT loop. | No | No
f03 | Device tag list | PCT loop function | Properties of the associated PCT loop function. | No | No
f03 | Device tag list | Pre-planning segment | Properties of the nth segment that is assigned to the device. | Yes | No
f03 | Device tag list | Pre-planning segment | Properties of the nth segment that is assigned to the device. | Yes | No
f04 | Forms documentation | Record | General properties of records in the report, e.g. for entering a row number. | No | No
f04 | Forms documentation | Form | Properties of the form. | No | No
f05 | Device-connection diagram | Connected PLC connection point | Properties of the PLC connection point that is connected to the device connection point. | No | No
f05 | Device-connection diagram | Connection point, external | Properties of the nth external connection point of the device. | No | No
f05 | Device-connection diagram | Connection point, internal | Properties of the nth internal connection point of the device. | No | No
f05 | Device-connection diagram | Part | Properties of the nth part entered at the device. | Yes | Yes
f05 | Device-connection diagram | Part reference | Properties of the nth part entered at the device, that can be edited at the device. | Yes | Yes
f05 | Device-connection diagram | Device | Properties of the device including the device tag. | No | Yes
f05 | Device-connection diagram | Function | Properties of the function belonging to the connection point. | No | No
f05 | Device-connection diagram | Cable, external 'level (1-3)' | Properties of the externally connected cable at the nth level. | Yes | No
f05 | Device-connection diagram | Cable, internal 'level (1-3)' | Properties of the internally connected cable at the nth level. | Yes | No
f05 | Device-connection diagram | Last external target | Properties of the last externally connected function found during target tracking. | No | No
f05 | Device-connection diagram | Last internal target | Properties of the last internally connected function found during target tracking. | No | No
f05 | Device-connection diagram | PCT loop | Properties of the associated PCT loop. | No | Yes
f05 | Device-connection diagram | PCT loop function | Properties of the associated PCT loop function. | No | Yes
f05 | Device-connection diagram | Connection, external 'level (1-3)' | Properties of the externally connected connection at the nth level. | Yes | No
f05 | Device-connection diagram | Connection, internal 'level (1-3)' | Properties of the internally connected connection at the nth level. | Yes | No
f05 | Device-connection diagram | Pre-planning segment | Properties of the segment that is assigned to the device. The directly assigned segment is addressed through the Index [1]. As of Index [2] the superior segments (in accordance with the tree structure in the pre-planning navigator) are addressed. | Yes | Yes
f05 | Device-connection diagram | Pre-planning segment | Properties of the segment that is assigned to the device. The directly assigned segment is addressed through the Index [1]. As of Index [2] the superior segments (in accordance with the tree structure in the pre-planning navigator) are addressed. | Yes | Yes
f05 | Device-connection diagram | Target, external, connection point 'level (1-3)' | Properties of the connection point of the externally connected function at the nth level. | Yes | No
f05 | Device-connection diagram | Target, external, counter-connection 'level (1-3)' | Properties of the continuing connection point of the externally connected function at the nth level. | Yes | No
f05 | Device-connection diagram | Target, external 'level (1-3)' | Properties of the externally connected function at the nth level. | Yes | No
f05 | Device-connection diagram | Target, internal, connection point 'level (1-3)' | Properties of the connection point of the internally connected function at the nth level. | Yes | No
f05 | Device-connection diagram | Target, internal, counter-connection 'level (1-3)' | Properties of the continuing connection point of the internally connected function at the nth level. | Yes | No
f05 | Device-connection diagram | Target, internal 'level (1-3)' | Properties of the internally connected function at the nth level. | Yes | No
f06 | Table of contents | Record | General properties of records in the report, e.g. for entering a row number. | No | No
f06 | Table of contents | PCT loop | Properties of the associated PCT loop. | No | No
f06 | Table of contents | PCT loop function | Properties of the associated PCT loop function. | No | No
f06 | Table of contents | Project | Properties of the project. | No | No
f06 | Table of contents | Page | Properties of the page. | No | No
f06 | Table of contents | Pre-planning segment | Properties of the segment that the page is assigned to. The directly assigned segment is addressed through the Index [1]. As of Index [2] the superior segments (in accordance with the tree structure in the pre-planning navigator) are addressed. | Yes | No
f06 | Table of contents | Pre-planning segment | Properties of the segment that the page is assigned to. The directly assigned segment is addressed through the Index [1]. As of Index [2] the superior segments (in accordance with the tree structure in the pre-planning navigator) are addressed. | Yes | No
f07 | Cable-connection diagram | Cable | Properties of the cable. | No | Yes
f07 | Cable-connection diagram | Cable, external 'level (1-3)' | Properties of the externally connected cable at the nth level. | Yes | No
f07 | Cable-connection diagram | Cable, internal 'level (1-3)' | Properties of the internally connected cable at the nth level. | Yes | No
f07 | Cable-connection diagram | Cable part | Properties of the nth part entered at the cable having the part assignments 'Main part' and 'Accessories'. | Yes | Yes
f07 | Cable-connection diagram | Cable part (assignment: source) | Properties of the nth part entered at the cable having the part assignment 'Part source'. | Yes | Yes
f07 | Cable-connection diagram | Cable part (assignment: target) | Properties of the nth part entered at the cable having the part assignment 'Part target'. | Yes | Yes
f07 | Cable-connection diagram | Cable part reference | Properties of the nth part entered at the cable having the part assignments 'Main part' and 'Accessories', that are editable at the cable. | Yes | Yes
f07 | Cable-connection diagram | Cable part reference (assignment: source) | Properties of the nth part entered at the cable having the part assignment 'Part source', that are editable at the cable. | Yes | Yes
f07 | Cable-connection diagram | Cable part reference (assignment: target) | Properties of the nth part entered at the cable having the part assignment 'Part target', that are editable at the cable. | Yes | Yes
f07 | Cable-connection diagram | Cable connection | Properties of the conductors / connections contained in the cable. | No | No
f07 | Cable-connection diagram | Last external target | Properties of the last externally connected function found during target tracking. | No | No
f07 | Cable-connection diagram | Last internal target | Properties of the last internally connected function found during target tracking. | No | No
f07 | Cable-connection diagram | PCT loop | Properties of the associated PCT loop. | No | Yes
f07 | Cable-connection diagram | PCT loop function | Properties of the associated PCT loop function. | No | Yes
f07 | Cable-connection diagram | Connection, external 'level (1-3)' | Properties of the externally connected connection at the nth level. | Yes | No
f07 | Cable-connection diagram | Connection, internal 'level (1-3)' | Properties of the internally connected connection at the nth level. | Yes | No
f07 | Cable-connection diagram | Pre-planning segment | Properties of the segment that is assigned to the cable. The directly assigned segment is addressed through the Index [1]. As of Index [2] the superior segments (in accordance with the tree structure in the pre-planning navigator) are addressed. | Yes | Yes
f07 | Cable-connection diagram | Pre-planning segment | Properties of the segment that is assigned to the cable. The directly assigned segment is addressed through the Index [1]. As of Index [2] the superior segments (in accordance with the tree structure in the pre-planning navigator) are addressed. | Yes | Yes
f07 | Cable-connection diagram | Target, external, connection point 'level (1-3)' | Properties of the connection point of the externally connected function at the nth level. | Yes | No
f07 | Cable-connection diagram | Target, external, counter-connection 'level (1-3)' | Properties of the continuing connection point of the externally connected function at the nth level. | Yes | No
f07 | Cable-connection diagram | Target, external 'level (1-3)' | Properties of the externally connected function at the nth level. | Yes | No
f07 | Cable-connection diagram | Target, internal, connection point 'level (1-3)' | Properties of the connection point of the internally connected function at the nth level. | Yes | No
f07 | Cable-connection diagram | Target, internal, counter-connection 'level (1-3)' | Properties of the continuing connection point of the internally connected function at the nth level. | Yes | No
f07 | Cable-connection diagram | Target, internal 'level (1-3)' | Properties of the internally connected function at the nth level. | Yes | No
f08 | Cable assignment diagram | Part (source) | Properties of the nth part entered at the source device. | Yes | No
f08 | Cable assignment diagram | Part (target) | Properties of the nth part entered at the target device. | Yes | No
f08 | Cable assignment diagram | Part reference (source) | Properties of the nth part entered at the source device, that can be edited at the device. | Yes | No
f08 | Cable assignment diagram | Part reference (target) | Properties of the nth part entered at the target device, that can be edited at the device. | Yes | No
f08 | Cable assignment diagram | Device (source) | Properties of the source device. Source and target of the cable are determined according to particular rules from the properties of the conductors contained by the cable. | Yes | No
f08 | Cable assignment diagram | Device (target) | Properties of the target device. Source and target of the cable are determined according to particular rules from the properties of the conductors contained by the cable. | Yes | No
f08 | Cable assignment diagram | Record | General properties of records in the report, e.g. for entering a row number. | No | No
f08 | Cable assignment diagram | Cable | Properties of the cable. | No | No
f08 | Cable assignment diagram | Cable part | Properties of the nth part entered at the cable having the part assignments 'Main part' and 'Accessories'. | Yes | No
f08 | Cable assignment diagram | Cable part (assignment: source) | Properties of the nth part entered at the cable having the part assignment 'Part source'. | Yes | No
f08 | Cable assignment diagram | Cable part (assignment: target) | Properties of the nth part entered at the cable having the part assignment 'Part target'. | Yes | No
f08 | Cable assignment diagram | Cable part reference | Properties of the nth part entered at the cable having the part assignments 'Main part' and 'Accessories', that are editable at the cable. | Yes | No
f08 | Cable assignment diagram | Cable part reference (assignment: source) | Properties of the nth part entered at the cable having the part assignment 'Part source', that are editable at the cable. | Yes | No
f08 | Cable assignment diagram | Cable part reference (assignment: target) | Properties of the nth part entered at the cable having the part assignment 'Part target', that are editable at the cable. | Yes | No
f08 | Cable assignment diagram | PCT loop | Properties of the associated PCT loop. | No | No
f08 | Cable assignment diagram | PCT loop function | Properties of the associated PCT loop function. | No | No
f08 | Cable assignment diagram | Pre-planning segment | Properties of the segment that is assigned to the cable. The directly assigned segment is addressed through the Index [1]. As of Index [2] the superior segments (in accordance with the tree structure in the pre-planning navigator) are addressed. | Yes | No
f08 | Cable assignment diagram | Pre-planning segment | Properties of the segment that is assigned to the cable. The directly assigned segment is addressed through the Index [1]. As of Index [2] the superior segments (in accordance with the tree structure in the pre-planning navigator) are addressed. | Yes | No
f09 | Cable diagram | Part (source) | Properties of the nth part entered at the source device. | Yes | No
f09 | Cable diagram | Part (target) | Properties of the nth part entered at the target device. | Yes | No
f09 | Cable diagram | Part reference (source) | Properties of the nth part entered at the source device, that can be edited at the device. | Yes | No
f09 | Cable diagram | Part reference (target) | Properties of the nth part entered at the target device, that can be edited at the device. | Yes | No
f09 | Cable diagram | Device (source) | Properties of the source device. Source and target of the cable are determined according to particular rules from the properties of the conductors contained by the cable. | No | No
f09 | Cable diagram | Device (target) | Properties of the target device. Source and target of the cable are determined according to particular rules from the properties of the conductors contained by the cable. | No | No
f09 | Cable diagram | Record | General properties of records in the report, e.g. for entering a row number. | No | No
f09 | Cable diagram | Cable | Properties of the cable. | No | Yes
f09 | Cable diagram | Cable part | Properties of the nth part entered at the cable having the part assignments 'Main part' and 'Accessories'. | Yes | Yes
f09 | Cable diagram | Cable part (assignment: source) | Properties of the nth part entered at the cable having the part assignment 'Part source'. | Yes | Yes
f09 | Cable diagram | Cable part (assignment: target) | Properties of the nth part entered at the cable having the part assignment 'Part target'. | Yes | Yes
f09 | Cable diagram | Cable part reference | Properties of the nth part entered at the cable having the part assignments 'Main part' and 'Accessories', that are editable at the cable. | Yes | Yes
f09 | Cable diagram | Cable part reference (assignment: source) | Properties of the nth part entered at the cable having the part assignment 'Part source', that are editable at the cable. | Yes | Yes
f09 | Cable diagram | Cable part reference (assignment: target) | Properties of the nth part entered at the cable having the part assignment 'Part target', that are editable at the cable. | Yes | Yes
f09 | Cable diagram | Cable connection | Properties of the conductors / connections contained in the cable. | No | No
f09 | Cable diagram | PCT loop | Properties of the associated PCT loop. | No | Yes
f09 | Cable diagram | PCT loop function | Properties of the associated PCT loop function. | No | Yes
f09 | Cable diagram | Connection part | Properties of the nth part entered at the connection having the part assignments 'Main part' and 'Accessories'. | Yes | No
f09 | Cable diagram | Connection part (assignment: source) | Properties of the nth part entered at the connection having the part assignment 'Part source'. | Yes | No
f09 | Cable diagram | Connection part (assignment: target) | Properties of the nth part entered at the connection having the part assignment 'Part target'. | Yes | No
f09 | Cable diagram | Connection part reference | Properties of the nth part entered at the connection having the part assignments 'Main part' and 'Accessories', that are editable at the connection. | Yes | No
f09 | Cable diagram | Connection part reference (assignment: source) | Properties of the nth part entered at the connection having the part assignment 'Part source', that are editable at the connection. | Yes | No
f09 | Cable diagram | Connection part reference (assignment: target) | Properties of the nth part entered at the connection having the part assignment 'Part target', that are editable at the connection. | Yes | No
f09 | Cable diagram | Pre-planning segment | Properties of the segment that is assigned to the cable. The directly assigned segment is addressed through the Index [1]. As of Index [2] the superior segments (in accordance with the tree structure in the pre-planning navigator) are addressed. | Yes | Yes
f09 | Cable diagram | Pre-planning segment | Properties of the segment that is assigned to the cable. The directly assigned segment is addressed through the Index [1]. As of Index [2] the superior segments (in accordance with the tree structure in the pre-planning navigator) are addressed. | Yes | Yes
f10 | Cable overview | Part (source) | Properties of the nth part entered at the source device. | Yes | No
f10 | Cable overview | Part (target) | Properties of the nth part entered at the target device. | Yes | No
f10 | Cable overview | Part reference (source) | Properties of the nth part entered at the source device, that can be edited at the device. | Yes | No
f10 | Cable overview | Part reference (target) | Properties of the nth part entered at the target device, that can be edited at the device. | Yes | No
f10 | Cable overview | Device (source) | Properties of the source device. Source and target of the cable are determined according to particular rules from the properties of the conductors contained by the cable. | Yes | No
f10 | Cable overview | Device (target) | Properties of the target device. Source and target of the cable are determined according to particular rules from the properties of the conductors contained by the cable. | Yes | No
f10 | Cable overview | Record | General properties of records in the report, e.g. for entering a row number. | No | No
f10 | Cable overview | Cable | Properties of the cable. | No | No
f10 | Cable overview | Cable part | Properties of the nth part entered at the cable having the part assignments 'Main part' and 'Accessories'. | Yes | No
f10 | Cable overview | Cable part (assignment: source) | Properties of the nth part entered at the cable having the part assignment 'Part source'. | Yes | No
f10 | Cable overview | Cable part (assignment: target) | Properties of the nth part entered at the cable having the part assignment 'Part target'. | Yes | No
f10 | Cable overview | Cable part reference | Properties of the nth part entered at the cable having the part assignments 'Main part' and 'Accessories', that are editable at the cable. | Yes | No
f10 | Cable overview | Cable part reference (assignment: source) | Properties of the nth part entered at the cable having the part assignment 'Part source', that are editable at the cable. | Yes | No
f10 | Cable overview | Cable part reference (assignment: target) | Properties of the nth part entered at the cable having the part assignment 'Part target', that are editable at the cable. | Yes | No
f10 | Cable overview | PCT loop | Properties of the associated PCT loop. | No | No
f10 | Cable overview | PCT loop function | Properties of the associated PCT loop function. | No | No
f10 | Cable overview | Pre-planning segment | Properties of the segment that is assigned to the cable. The directly assigned segment is addressed through the Index [1]. As of Index [2] the superior segments (in accordance with the tree structure in the pre-planning navigator) are addressed. | Yes | No
f10 | Cable overview | Pre-planning segment | Properties of the segment that is assigned to the cable. The directly assigned segment is addressed through the Index [1]. As of Index [2] the superior segments (in accordance with the tree structure in the pre-planning navigator) are addressed. | Yes | No
f11 | Terminal-connection diagram | Connected PLC connection point | Properties of the PLC connection point that is connected to the terminal. | No | No
f11 | Terminal-connection diagram | Cable, external 'level (1-3)' | Properties of the externally connected cable at the nth level. | Yes | No
f11 | Terminal-connection diagram | Cable, internal 'level (1-3)' | Properties of the internally connected cable at the nth level. | Yes | No
f11 | Terminal-connection diagram | Terminal | Properties of the terminal. | No | No
f11 | Terminal-connection diagram | Terminal connection point external | Properties of the external terminal connection point. The properties are only output when the 'Connection point-specific output' form property is activated. A row is generated for every pair of connection points. Terminals with more than two connection points are automatically split across multiple rows. In addition, terminal connection points that are not connected are output. | No | No
f11 | Terminal-connection diagram | Terminal connection point internal | Properties of the internal terminal connection point. The properties are only output when the 'Connection point-specific output' form property is activated. A row is generated for every pair of connection points. Terminals with more than two connection points are automatically split across multiple rows. In addition, terminal connection points that are not connected are output. | No | No
f11 | Terminal-connection diagram | Terminal parts | Properties of the nth part entered at the terminal. | Yes | No
f11 | Terminal-connection diagram | Terminal part reference | Properties of the nth part entered at the terminal that can be edited at the terminal. | Yes | No
f11 | Terminal-connection diagram | Terminal strip | Properties of the terminal strip. | No | Yes
f11 | Terminal-connection diagram | Terminal strip parts | Properties of the nth part entered at the terminal strip. | Yes | Yes
f11 | Terminal-connection diagram | Terminal strip part reference | Properties of the nth part entered at the terminal strip that can be edited at the terminal strip. | Yes | Yes
f11 | Terminal-connection diagram | Last external target | Properties of the last externally connected function found during target tracking. | No | No
f11 | Terminal-connection diagram | Last internal target | Properties of the last internally connected function found during target tracking. | No | No
f11 | Terminal-connection diagram | PCT loop | Properties of the associated PCT loop. | No | Yes
f11 | Terminal-connection diagram | PCT loop function | Properties of the associated PCT loop function. | No | Yes
f11 | Terminal-connection diagram | Connection, external 'level (1-3)' | Properties of the externally connected connection at the nth level. | Yes | No
f11 | Terminal-connection diagram | Connection, internal 'level (1-3)' | Properties of the internally connected connection at the nth level. | Yes | No
f11 | Terminal-connection diagram | Pre-planning segment | Properties of the segment that is assigned to the terminal strip definition / main terminal. The directly assigned segment is addressed through the Index [1]. As of Index [2] the superior segments (in accordance with the tree structure in the pre-planning navigator) are addressed. | Yes | Yes
f11 | Terminal-connection diagram | Pre-planning segment | Properties of the segment that is assigned to the terminal strip definition / main terminal. The directly assigned segment is addressed through the Index [1]. As of Index [2] the superior segments (in accordance with the tree structure in the pre-planning navigator) are addressed. | Yes | Yes
f11 | Terminal-connection diagram | Target, external, connection point 'level (1-3)' | Properties of the connection point of the externally connected function at the nth level. | Yes | No
f11 | Terminal-connection diagram | Target, external, counter-connection 'level (1-3)' | Properties of the continuing connection point of the externally connected function at the nth level. | Yes | No
f11 | Terminal-connection diagram | Target, external 'level (1-3)' | Properties of the externally connected function at the nth level. | Yes | No
f11 | Terminal-connection diagram | Target, internal, connection point 'level (1-3)' | Properties of the connection point of the internally connected function at the nth level. | Yes | No
f11 | Terminal-connection diagram | Target, internal, counter-connection 'level (1-3)' | Properties of the continuing connection point of the internally connected function at the nth level. | Yes | No
f11 | Terminal-connection diagram | Target, internal 'level (1-3)' | Properties of the internally connected function at the nth level. | Yes | No
f12 | Terminal line-up diagram | Terminal | Properties of the terminal. | No | No
f12 | Terminal line-up diagram | Terminal parts | Properties of the nth part entered at the terminal. | Yes | No
f12 | Terminal line-up diagram | Terminal parts by product subgroups | Properties of all parts entered at the terminal, sorted by product subgroup. | Yes | No
f12 | Terminal line-up diagram | Terminal part reference | Properties of the nth part entered at the terminal that can be edited at the terminal. | Yes | No
f12 | Terminal line-up diagram | Terminal part reference by product subgroups | Properties of all parts that are entered at the terminal and can be changed at the terminal, are sorted by product subgroup. | Yes | No
f12 | Terminal line-up diagram | Terminal strip | Properties of the terminal strip. | No | Yes
f12 | Terminal line-up diagram | Terminal strip parts | Properties of the nth part entered at the terminal strip. | Yes | Yes
f12 | Terminal line-up diagram | Terminal strip parts by product subgroups | Properties of all parts entered at the terminal strip, sorted by product subgroup. | Yes | Yes
f12 | Terminal line-up diagram | Terminal strip part reference | Properties of the nth part entered at the terminal strip that can be edited at the terminal strip. | Yes | Yes
f12 | Terminal line-up diagram | Terminal strip part reference by product subgroups | Properties of all parts that are entered at the terminal strip and can be changed at the terminal strip, are sorted by product subgroup. | Yes | Yes
f12 | Terminal line-up diagram | PCT loop | Properties of the associated PCT loop. | No | Yes
f12 | Terminal line-up diagram | PCT loop function | Properties of the associated PCT loop function. | No | Yes
f12 | Terminal line-up diagram | Pre-planning segment | Properties of the segment that is assigned to the terminal strip definition / main terminal. The directly assigned segment is addressed through the Index [1]. As of Index [2] the superior segments (in accordance with the tree structure in the pre-planning navigator) are addressed. | Yes | Yes
f12 | Terminal line-up diagram | Pre-planning segment | Properties of the segment that is assigned to the terminal strip definition / main terminal. The directly assigned segment is addressed through the Index [1]. As of Index [2] the superior segments (in accordance with the tree structure in the pre-planning navigator) are addressed. | Yes | Yes
f13 | Terminal diagram | Connected PLC connection point | Properties of the PLC connection point that is connected to the terminal. | No | No
f13 | Terminal diagram | Record | General properties of records in the report, e.g. for entering a row number. | No | No
f13 | Terminal diagram | Main terminal | Properties of the main terminal. | No | No
f13 | Terminal diagram | Main terminal part | Properties of the nth part entered at the main terminal. | Yes | No
f13 | Terminal diagram | Main terminal part reference | Properties of the nth part entered at the main terminal that can be edited at the terminal. | Yes | No
f13 | Terminal diagram | Cable chart data area external | Properties of the nth externally connected connection for the data area of the cable chart. | Yes | No
f13 | Terminal diagram | Cable chart data area internal | Properties of the nth internally connected connection for the data area of the cable chart. | Yes | No
f13 | Terminal diagram | Cable chart data area via connection point | Properties of the nth connected connection for the data area of the cable chart, indexed by connection points. The index [n] indicates the connection point number of the terminal in the order in which the connection points are defined on the symbol. | Yes | No
f13 | Terminal diagram | Cable chart data area via form position | Properties of the nth connected connection for the data area of the cable chart, indexed by form position. Only certain targets can be reached via the form position. The form position defines the sequence of the targets in the reports. | Yes | No
f13 | Terminal diagram | Cable chart header | Properties of the nth connected connection for the header of the cable chart. To be used when the header has the same direction as the data area. | No | Yes
f13 | Terminal diagram | Cable chart header external | Properties of the nth externally connected connection for the header of the cable chart. To be used when the header is rotated with regard to the data area. | Yes | Yes
f13 | Terminal diagram | Cable chart header external: Counter target | Displays all externally connected counter targets of the cable. To be used when the header is rotated with regard to the data area. The counter target is the device that is connected to the terminal strip via the cable. In most cases, all conductors of a cable are connected to the same counter target. If several counter targets are connected to a cable, they are listed in the cable chart, separated by semicolons. | Yes | Yes
The index is used to assign them to the placeholder element Cable chart data area external with the same index value. The different terminal targets are output using their index.
f13 | Terminal diagram | Cable chart header internal | Properties of the nth internally connected connection for the header of the cable chart. To be used when the header is rotated with regard to the data area. | Yes | Yes
f13 | Terminal diagram | Cable chart header internal: Counter target | Properties of the nth internally connected counter target of the conductor. To be used when the header is rotated with regard to the data area. The counter target is the device that is connected to the terminal strip via the conductor. In most cases, all conductors of a cable are connected to the same counter target. | Yes | Yes
f13 | Terminal diagram | Cable chart header via connection point | Displays all internally connected counter targets of the cable. To be used when the header is rotated with regard to the data area. The counter target is the device that is connected to the terminal strip via the cable. In most cases, all conductors of a cable are connected to the same counter target. If several counter targets are connected to a cable, they are listed in the cable chart, separated by semicolons. | Yes | Yes
The index is used to assign them to the placeholder element Cable chart data area internal with the same index value. The different terminal targets are output using their index.
f13 | Terminal diagram | Cable chart header via form position | Displays all internally connected counter targets of the cable. To be used when the header is rotated with regard to the data area. The counter target is the device that is connected to the terminal strip via the cable. In most cases, all conductors of a cable are connected to the same counter target. If several counter targets are connected to a cable, they are listed in the cable chart, separated by semicolons. | Yes | Yes
The index is used to assign them to the placeholder element Cable chart data area internal with the same index value. The different terminal targets are output using their index.
f13 | Terminal diagram | Cable chart header: Counter target | Displays all connected counter targets of a cable for the header of the cable chart. The counter target is the device that is connected to the terminal strip via the cable. In most cases, all conductors of a cable are connected to the same counter target. If several counter targets are connected to a cable, they are listed in the cable chart, separated by semicolons. | No | Yes
f13 | Terminal diagram | Terminal | Properties of the terminal. | No | No
f13 | Terminal diagram | Terminal connection point external | Properties of the external terminal connection point. The properties are only output when the 'Connection point-specific output' form property is activated. A row is generated for every pair of connection points. Terminals with more than two connection points are automatically split across multiple rows. In addition, terminal connection points that are not connected are output. | No | No
f13 | Terminal diagram | Terminal connection point internal | Properties of the internal terminal connection point. The properties are only output when the 'Connection point-specific output' form property is activated. A row is generated for every pair of connection points. Terminals with more than two connection points are automatically split across multiple rows. In addition, terminal connection points that are not connected are output. | No | No
f13 | Terminal diagram | Terminal parts | Properties of the nth part entered at the terminal. | Yes | No
f13 | Terminal diagram | Terminal part reference | Properties of the nth part entered at the terminal that can be edited at the terminal. | Yes | No
f13 | Terminal diagram | Terminal strip | Properties of the terminal strip. | No | Yes
f13 | Terminal diagram | Terminal strip parts | Properties of the nth part entered at the terminal strip. | Yes | Yes
f13 | Terminal diagram | Terminal strip part reference | Properties of the nth part entered at the terminal strip that can be edited at the terminal strip. | Yes | Yes
f13 | Terminal diagram | PCT loop | Properties of the associated PCT loop. | No | Yes
f13 | Terminal diagram | PCT loop function | Properties of the associated PCT loop function. | No | Yes
f13 | Terminal diagram | Connection / cable external | Properties of the cable of the nth externally connected connection. | Yes | No
f13 | Terminal diagram | Connection / cable internal | Properties of the cable of the nth internally connected connection. | Yes | No
f13 | Terminal diagram | Connection / cable via connection point | Properties of the cable of the connection connected to the nth terminal connection point. The index [n] indicates the connection point number of the terminal in the order in which the connection points are defined on the symbol. | Yes | No
f13 | Terminal diagram | Connection / cable via form position | Properties of the cable of the nth connected connection, sorted by form position. Only certain targets can be reached via the form position. The form position defines the sequence of the targets in the reports. | Yes | No
f13 | Terminal diagram | Connection, external | Properties of the nth externally connected connection. | Yes | No
f13 | Terminal diagram | Connection, internal | Properties of the nth internally connected connection. | Yes | No
f13 | Terminal diagram | Connection via connection point | Properties of the connection connected to the nth terminal connection point. The index [n] indicates the connection point number of the terminal in the order in which the connection points are defined on the symbol. | Yes | No
f13 | Terminal diagram | Connection via form position | Properties of the nth connected connection, sorted by form position. Only certain targets can be reached via the form position. The form position defines the sequence of the targets in the reports. | Yes | No
f13 | Terminal diagram | Pre-planning segment | Properties of the segment that is assigned to the terminal strip definition / main terminal. The directly assigned segment is addressed through the Index [1]. As of Index [2] the superior segments (in accordance with the tree structure in the pre-planning navigator) are addressed. | Yes | Yes
f13 | Terminal diagram | Pre-planning segment | Properties of the segment that is assigned to the terminal strip definition / main terminal. The directly assigned segment is addressed through the Index [1]. As of Index [2] the superior segments (in accordance with the tree structure in the pre-planning navigator) are addressed. | Yes | Yes
f13 | Terminal diagram | Target external | Properties of the nth externally connected function. | Yes | No
f13 | Terminal diagram | Target internal | Properties of the nth internally connected function. | Yes | No
f13 | Terminal diagram | Target via connection point | Properties of the function connected to the nth terminal connection point. The index [n] indicates the connection point number of the terminal in the order in which the connection points are defined on the symbol. | Yes | No
f13 | Terminal diagram | Target via form position | Properties of the nth connected function, sorted by form position. Only certain targets can be reached via the form position. The form position defines the sequence of the targets in the reports. | Yes | No
f14 | Terminal-strip overview | Record | General properties of records in the report, e.g. for entering a row number. | No | No
f14 | Terminal-strip overview | Terminal strip | Properties of the terminal strip. | No | No
f14 | Terminal-strip overview | Terminal strip parts | Properties of the nth part entered at the terminal strip. | Yes | No
f14 | Terminal-strip overview | Terminal strip part reference | Properties of the nth part entered at the terminal strip that can be edited at the terminal strip. | Yes | No
f14 | Terminal-strip overview | PCT loop | Properties of the associated PCT loop. | No | No
f14 | Terminal-strip overview | PCT loop function | Properties of the associated PCT loop function. | No | No
f14 | Terminal-strip overview | Pre-planning segment | Properties of the segment that is assigned to the terminal strip definition / main terminal. The directly assigned segment is addressed through the Index [1]. As of Index [2] the superior segments (in accordance with the tree structure in the pre-planning navigator) are addressed. | Yes | No
f14 | Terminal-strip overview | Target external | Properties (DT) of the externally connected function(s). All different external targets of the terminal strip are output. | No | No
f14 | Terminal-strip overview | Target internal | Properties (DT) of the internally connected function(s). All different internal targets of the terminal strip are output. | No | No
f15 | Plot frame documentation | Record | General properties of records in the report, e.g. for entering a row number. | No | No
f15 | Plot frame documentation | Plot frame | Properties of the plot frame. | No | No
f16 | Potential overview | Record | General properties of records in the report, e.g. for entering a row number. | No | No
f16 | Potential overview | Potential | Properties of the potential. | No | No
f17 | Revision overview | Record | General properties of records in the report, e.g. for entering a row number. | No | No
f17 | Revision overview | Project | Project properties contained in the revision. | No | No
f17 | Revision overview | Page | Page properties contained in the revision. | No | No
f18 | Enclosure legend | 3D model view | Properties of the 3D model view. | No | Yes
f18 | Enclosure legend | Part | Properties of the part entered at a part placement. | No | No
f18 | Enclosure legend | Part placement | Properties of the part placement. | No | No
f18 | Enclosure legend | Part reference | Properties of the part that can be changed at the device, and calculated properties. | No | No
f18 | Enclosure legend | Device | Properties of the main function at which the part of part placement is entered. | No | No
f18 | Enclosure legend | Record | General properties of records in the report, e.g. for entering a row number. | No | No
f18 | Enclosure legend | Mounting panel | Properties of the mounting panel. | No | Yes
f18 | Enclosure legend | Mounting panel part | Properties of the nth part entered at the mounting panel. | Yes | Yes
f18 | Enclosure legend | Mounting panel part reference | Properties of the nth part entered at the mounting panel that can be edited at the mounting panel. | Yes | Yes
f19 | PLC diagram | Connected sensor / actuator | Properties of the sensor or actuator connected to the PLC connection point. | No | No
f19 | PLC diagram | Part | Properties of the nth part entered at the PLC card. | Yes | Yes
f19 | PLC diagram | Part reference | Properties of the nth part entered at the PLC card that can be edited at the PLC card. | Yes | Yes
f19 | PLC diagram | Record | General properties of records in the report, e.g. for entering a row number. | No | No
f19 | PLC diagram | PCT loop | Properties of the associated PCT loop. | No | No
f19 | PLC diagram | PCT loop (header object) | Properties of the associated PCT loop. To be used for the header area of the report. | No | Yes
f19 | PLC diagram | PCT loop (header object) | Properties of the associated PCT loop. To be used for the header area of the report. | No | Yes
f19 | PLC diagram | PCT loop function | Properties of the associated PCT loop function. | No | No
f19 | PLC diagram | PCT loop function (header object) | Properties of the associated PCT loop function. To be used for the header area of the report. | No | Yes
f19 | PLC diagram | PCT loop function (header object) | Properties of the associated PCT loop function. To be used for the header area of the report. | No | Yes
f19 | PLC diagram | PLC connection point | Properties of the PLC connection point. | No | No
f19 | PLC diagram | PLC card | Properties of the PLC card. | No | Yes
f19 | PLC diagram | PLC card communication unit | Properties of the nth communication unit of the PLC card. | Yes | Yes
f19 | PLC diagram | Connection | Properties of the connected connections. | Yes | No
f19 | PLC diagram | Connection / cable | Properties of the connected cable. | Yes | No
f19 | PLC diagram | Pre-planning segment | Properties of the segment that is assigned to the PLC card. The directly assigned segment is addressed through the Index [1]. As of Index [2] the superior segments (in accordance with the tree structure in the pre-planning navigator) are addressed. | Yes | No
f19 | PLC diagram | Pre-planning segment | Properties of the segment that is assigned to the PLC card. The directly assigned segment is addressed through the Index [1]. As of Index [2] the superior segments (in accordance with the tree structure in the pre-planning navigator) are addressed. | Yes | No
f19 | PLC diagram | Pre-planning segment (header object) | Properties of the segment that is assigned to the PLC card. The directly assigned segment is addressed through the Index [1]. As of Index [2] the superior segments (in accordance with the tree structure in the pre-planning navigator) are addressed. To be used for the header area of the report. | Yes | Yes
f19 | PLC diagram | Pre-planning segment (header object) | Properties of the segment that is assigned to the PLC card. The directly assigned segment is addressed through the Index [1]. As of Index [2] the superior segments (in accordance with the tree structure in the pre-planning navigator) are addressed. To be used for the header area of the report. | Yes | Yes
f19 | PLC diagram | Pre-planning segment (header object) | Properties of the segment that is assigned to the PLC card. The directly assigned segment is addressed through the Index [1]. As of Index [2] the superior segments (in accordance with the tree structure in the pre-planning navigator) are addressed. To be used for the header area of the report. | Yes | Yes
f19 | PLC diagram | Target | Properties of the function connected to the nth PLC connection point. | Yes | No
f20 | PLC card overview | Connected sensor / actuator per connection point | Properties of the sensor or actuator connected to the nth PLC connection point. | Yes | No
f20 | PLC card overview | Part | Properties of the nth part entered at the PLC card. | Yes | No
f20 | PLC card overview | Part reference | Properties of the nth part entered at the PLC card that can be edited at the PLC card. | Yes | No
f20 | PLC card overview | Record | General properties of records in the report, e.g. for entering a row number. | No | No
f20 | PLC card overview | PCT loop | Properties of the associated PCT loop. | No | No
f20 | PLC card overview | PCT loop function | Properties of the associated PCT loop function. | No | No
f20 | PLC card overview | PLC connection point | Properties of the PLC connection point. | Yes | No
f20 | PLC card overview | PLC card | Properties of the PLC card. | No | No
f20 | PLC card overview | PLC card communication unit | Properties of the nth communication unit of the PLC card. | Yes | No
f20 | PLC card overview | Pre-planning segment | Properties of the segment that is assigned to the PLC card. The directly assigned segment is addressed through the Index [1]. As of Index [2] the superior segments (in accordance with the tree structure in the pre-planning navigator) are addressed. | Yes | No
f20 | PLC card overview | Pre-planning segment | Properties of the segment that is assigned to the PLC card. The directly assigned segment is addressed through the Index [1]. As of Index [2] the superior segments (in accordance with the tree structure in the pre-planning navigator) are addressed. | Yes | No
f21 | Pin-connection diagram | Connected PLC connection point | Properties of the PLC connection point that is connected to the pin. | No | No
f21 | Pin-connection diagram | Part | Properties of the nth part entered at the plug. | Yes | Yes
f21 | Pin-connection diagram | Part reference | Properties of the nth part entered at the plug that can be edited at the plug. | Yes | Yes
f21 | Pin-connection diagram | Cable, external 'level (1-3)' | Properties of the externally connected cable at the nth level. | Yes | No
f21 | Pin-connection diagram | Cable, internal 'level (1-3)' | Properties of the internally connected cable at the nth level. | Yes | No
f21 | Pin-connection diagram | Last external target | Properties of the last externally connected function found during target tracking. | No | No
f21 | Pin-connection diagram | Last internal target | Properties of the last internally connected function found during target tracking. | No | No
f21 | Pin-connection diagram | PCT loop | Properties of the associated PCT loop. | No | Yes
f21 | Pin-connection diagram | PCT loop function | Properties of the associated PCT loop function. | No | Yes
f21 | Pin-connection diagram | Plug | Properties of the plug / plug definition. | No | Yes
f21 | Pin-connection diagram | Plug counterpiece | Properties of the plug counterpart if male and female pins are represented separately, i.e. the properties of the assigned plug definition representing the receptacle or coupling. | No | Yes
f21 | Pin-connection diagram | Pin | Properties of the pin. | No | No
f21 | Pin-connection diagram | Connection, external 'level (1-3)' | Properties of the externally connected connection at the nth level. | Yes | No
f21 | Pin-connection diagram | Connection, internal 'level (1-3)' | Properties of the internally connected connection at the nth level. | Yes | No
f21 | Pin-connection diagram | Pre-planning segment | Properties of the segment that is assigned to the plug definition. The directly assigned segment is addressed through the Index [1]. As of Index [2] the superior segments (in accordance with the tree structure in the pre-planning navigator) are addressed. | Yes | Yes
f21 | Pin-connection diagram | Pre-planning segment | Properties of the segment that is assigned to the plug definition. The directly assigned segment is addressed through the Index [1]. As of Index [2] the superior segments (in accordance with the tree structure in the pre-planning navigator) are addressed. | Yes | Yes
f21 | Pin-connection diagram | Target, external, connection point 'level (1-3)' | Properties of the connection point of the externally connected function at the nth level. | Yes | No
f21 | Pin-connection diagram | Target, external, counter-connection 'level (1-3)' | Properties of the continuing connection point of the externally connected function at the nth level. | Yes | No
f21 | Pin-connection diagram | Target, external 'level (1-3)' | Properties of the externally connected function at the nth level. | Yes | No
f21 | Pin-connection diagram | Target, internal, connection point 'level (1-3)' | Properties of the connection point of the internally connected function at the nth level. | Yes | No
f21 | Pin-connection diagram | Target, internal, counter-connection 'level (1-3)' | Properties of the continuing connection point of the internally connected function at the nth level. | Yes | No
f21 | Pin-connection diagram | Target, internal 'level (1-3)' | Properties of the internally connected function at the nth level. | Yes | No
f22 | Plug diagram | Connected PLC connection point | Properties of the PLC connection point that is connected to the pin. | No | No
f22 | Plug diagram | Female pin end | Properties of the female pin end of the plug / plug definition. | No | Yes
f22 | Plug diagram | Female pin end: Connected PLC connection point | Properties of the PLC connection point that is connected to the pin on the female pin end. | No | No
f22 | Plug diagram | Female pin end: Cable chart data area | Properties of the nth connection connected at the female pin end for the data area of the cable chart. | Yes | No
f22 | Plug diagram | Female pin end: Plug part | Properties of the nth part entered on the female pin end of the plug. | Yes | Yes
f22 | Plug diagram | Female pin end: Plug part reference | Properties of the nth part entered at the female pin end of the plug and that can be edited at the plug. | Yes | Yes
f22 | Plug diagram | Female pin end: Pin | Properties of the pin at the female pin end. | No | No
f22 | Plug diagram | Female pin end: Pin part | Properties of the nth part entered at the pin. The pin is located on the female pin end of the plug. | Yes | No
f22 | Plug diagram | Female pin end: Pin part reference | Properties of the nth part entered at the pin, which can be edited at the pin. The pin is located on the female pin end of the plug. | Yes | No
f22 | Plug diagram | Female pin end: Connection | Properties of the nth connection connected on the female pin end. | Yes | No
f22 | Plug diagram | Female pin end: Connection / cable | Properties of the cable where the nth connection connected on the female pin end is located. | Yes | No
f22 | Plug diagram | Female pin end: Target | Properties of the connection point of the nth function connected on the female pin end. | Yes | No
f22 | Plug diagram | Record | General properties of records in the report, e.g. for entering a row number. | No | No
f22 | Plug diagram | Cable chart data area external | Properties of the nth externally connected connection for the data area of the cable chart. | Yes | No
f22 | Plug diagram | Cable chart data area internal | Properties of the nth internally connected connection for the data area of the cable chart. | Yes | No
f22 | Plug diagram | Cable chart data area via form position | Properties of the nth connected connection for the data area of the cable chart, indexed by form position. Only certain targets can be reached via the form position. The form position defines the sequence of the targets in the reports. | Yes | No
f22 | Plug diagram | Cable chart header | Properties of the nth connected connection for the header of the cable chart. To be used when the header has the same direction as the data area. | No | Yes
f22 | Plug diagram | Cable chart header external | Properties of the nth externally connected connection for the header of the cable chart. To be used when the header is rotated with regard to the data area. | Yes | Yes
f22 | Plug diagram | Cable chart header external: Counter target | Displays all externally connected counter targets of the cable. To be used when the header is rotated with regard to the data area. The counter target is the device that is connected to the plug via the cable. In most cases, all conductors of a cable are connected to the same counter target. If several counter targets are connected to a cable, they are listed in the cable chart, separated by semicolons. | Yes | Yes
The index is used to assign them to the placeholder element Cable chart data area external with the same index value. The different pin targets are output using their index.
f22 | Plug diagram | Cable chart header internal | Properties of the nth internally connected connection for the header of the cable chart. To be used when the header is rotated with regard to the data area. | Yes | Yes
f22 | Plug diagram | Cable chart header internal: Counter target | Displays all internally connected counter targets of the cable. To be used when the header is rotated with regard to the data area. The counter target is the device that is connected to the plug via the cable. In most cases, all conductors of a cable are connected to the same counter target. If several counter targets are connected to a cable, they are listed in the cable chart, separated by semicolons. | Yes | Yes
The index is used to assign them to the placeholder element Cable chart data area internal with the same index value. The different pin targets are output using their index.
f22 | Plug diagram | Cable chart header via form position | Properties of the nth connected connection for the header of the cable chart, indexed by form position. Only certain targets can be reached via the form position. The form position defines the sequence of the targets in the reports. To be used when the header is rotated with regard to the data area. | Yes | Yes
f22 | Plug diagram | Cable chart header: Counter target | Displays all connected counter targets of a cable for the header of the cable chart. The counter target is the device that is connected to the plug via the cable. In most cases, all conductors of a cable are connected to the same counter target. If several counter targets are connected to a cable, they are listed in the cable chart, separated by semicolons. | No | Yes
f22 | Plug diagram | PCT loop | Properties of the associated PCT loop. | No | Yes
f22 | Plug diagram | PCT loop function | Properties of the associated PCT loop function. | No | Yes
f22 | Plug diagram | Plug | Properties of the plug / plug definition. | No | Yes
f22 | Plug diagram | Plug part | Properties of the nth part entered at the plug. | Yes | Yes
f22 | Plug diagram | Plug part reference | Properties of the nth part entered at the plug that can be edited at the plug. | Yes | Yes
f22 | Plug diagram | Pin | Properties of the pin. | No | No
f22 | Plug diagram | Pin part | Properties of the nth part entered at the pin. | Yes | No
f22 | Plug diagram | Pin part reference | Properties of the nth part entered at the pin, which can be edited at the pin. | Yes | No
f22 | Plug diagram | Male pin end | Properties of the nth part entered at the male pin end of the plug and that can be edited at the plug. | No | Yes
f22 | Plug diagram | Male pin end: Connected PLC connection point | Properties of the connection connected on the male pin end for the conductor table. | No | No
f22 | Plug diagram | Male pin end: Cable chart data area | Properties of the male pin end of the plug / plug definition. | Yes | No
f22 | Plug diagram | Male pin end: Plug part | Properties of the PLC connection point that is connected to the pin on the male pin end. | Yes | Yes
f22 | Plug diagram | Male pin end: Plug part reference | Properties of the nth part entered on the male pin end of the plug. | Yes | Yes
f22 | Plug diagram | Male pin end: Pin | Properties of the pin at the male pin end. | No | No
f22 | Plug diagram | Male pin end: Pin part | Properties of the nth part entered at the pin. The pin is located on the male pin end of the plug. | Yes | No
f22 | Plug diagram | Male pin end: Pin part reference | Properties of the nth part entered at the pin, which can be edited at the pin. The pin is located on the male pin end of the plug. | Yes | No
f22 | Plug diagram | Male pin end: Connection | Properties of the nth connection connected on the male pin end. | Yes | No
f22 | Plug diagram | Male pin end: Connection / cable | Properties of the cable where the nth connection connected on the male pin end is located. | Yes | No
f22 | Plug diagram | Male pin end: Target | Properties of the connection point of the nth function connected on the male pin end. | Yes | No
f22 | Plug diagram | Connection / cable external | Properties of the nth externally connected cable. | Yes | No
f22 | Plug diagram | Connection / cable internal | Properties of the nth internally connected cable. | Yes | No
f22 | Plug diagram | Connection / cable via form position | Properties of the cable of the nth connected connection, sorted by form position. Only certain targets can be reached via the form position. The form position defines the sequence of the targets in the reports. | Yes | No
f22 | Plug diagram | Connection, external | Properties of the nth externally connected connection. | Yes | No
f22 | Plug diagram | Connection, internal | Properties of the nth internally connected connection. | Yes | No
f22 | Plug diagram | Connection via form position | Properties of the nth connected connection, sorted by form position. Only certain targets can be reached via the form position. The form position defines the sequence of the targets in the reports. | Yes | No
f22 | Plug diagram | Pre-planning segment | Properties of the segment that is assigned to the plug definition. The directly assigned segment is addressed through the Index [1]. As of Index [2] the superior segments (in accordance with the tree structure in the pre-planning navigator) are addressed. | Yes | Yes
f22 | Plug diagram | Pre-planning segment | Properties of the segment that is assigned to the plug definition. The directly assigned segment is addressed through the Index [1]. As of Index [2] the superior segments (in accordance with the tree structure in the pre-planning navigator) are addressed. | Yes | Yes
f22 | Plug diagram | Target external | Properties of the nth externally connected function. | Yes | No
f22 | Plug diagram | Target internal | Properties of the nth internally connected function. | Yes | No
f22 | Plug diagram | Target via form position | Properties of the nth connected function, sorted by form position. Only certain targets can be reached via the form position. The form position defines the sequence of the targets in the reports. | Yes | No
f23 | Plug overview | Part | Properties of the nth part entered at the plug. | Yes | No
f23 | Plug overview | Part reference | Properties of the nth part entered at the plug that can be edited at the plug. | Yes | No
f23 | Plug overview | Record | General properties of records in the report, e.g. for entering a row number. | No | No
f23 | Plug overview | PCT loop | Properties of the associated PCT loop. | No | No
f23 | Plug overview | PCT loop function | Properties of the associated PCT loop function. | No | No
f23 | Plug overview | Plug | Properties of the plug / plug definition. | No | No
f23 | Plug overview | Plug counterpiece | Properties of the plug counterpart if male and female pins are represented separately, i.e. the properties of the assigned plug definition (connected plug or connected receptacle / coupling). | No | No
f23 | Plug overview | Pre-planning segment | Properties of the segment that is assigned to the plug definition. The directly assigned segment is addressed through the Index [1]. As of Index [2] the superior segments (in accordance with the tree structure in the pre-planning navigator) are addressed. | Yes | No
f23 | Plug overview | Pre-planning segment | Properties of the segment that is assigned to the plug definition. The directly assigned segment is addressed through the Index [1]. As of Index [2] the superior segments (in accordance with the tree structure in the pre-planning navigator) are addressed. | Yes | No
f23 | Plug overview | Target external | Properties (DT) of the externally connected function(s). All different external targets of the plug are output. | No | No
f23 | Plug overview | Target internal | Properties (DT) of the internally connected function(s). All different internal targets of the plug are output. | No | No
f24 | Structure identifier overview | Higher-level function number | Properties of the structure identifier for the identifier block 'Higher-level function number'. All structure identifiers for the identifier block 'Higher-level function number' are output consecutively in one column. At the same time, the form can contain columns for additional identifier blocks such as 'Installation site' or 'Location designation'. | No | No
f24 | Structure identifier overview | Installation site | Properties of the structure identifier for the identifier block 'Installation site'. All structure identifiers for the identifier block 'Installation site' are output consecutively in one column. At the same time, the form can contain columns for additional identifier blocks such as 'Function designation' or 'Location designation'. | No | No
f24 | Structure identifier overview | User-defined structure | Properties of the structure identifier for the identifier block 'User-defined structure'. All structure identifiers for the identifier block 'User-defined structure' are output consecutively in one column. At the same time, the form can contain columns for additional identifier blocks such as 'Function designation' or 'Location designation'. | No | No
f24 | Structure identifier overview | Record | General properties of records in the report, e.g. for entering a row number. | No | No
f24 | Structure identifier overview | Document type | Properties of the structure identifier for the identifier block 'Document type'. All structure identifiers for the identifier block 'Document type' are output consecutively in one column. At the same time, the form can contain columns for additional identifier blocks such as 'Function designation' or 'Location designation'. | No | No
f24 | Structure identifier overview | Functional assignment | Properties of the structure identifier for the identifier block 'Functional assignment'. All structure identifiers for the identifier block 'Functional assignment' are output consecutively in one column. At the same time, the form can contain columns for additional identifier blocks such as 'Function designation' or 'Location designation'. | No | No
f24 | Structure identifier overview | Function designation | Properties of the structure identifier for the 'Function designation' identifier block. All structure identifiers for the 'Function designation' identifier block are output consecutively in one column. At the same time, the form can contain columns for additional identifier blocks such as 'Installation site' or 'Location designation'. | No | No
f24 | Structure identifier overview | Location designation | Properties of the structure identifier for the 'Location designation' identifier block. All structure identifiers for the identifier block 'Location designation' are output consecutively in one column. At the same time, the form can contain columns for additional identifier blocks such as 'Function designation' or 'Installation site'. | No | No
f24 | Structure identifier overview | Product | Properties of the structure identifier for the 'Product aspect' identifier block. All structure identifiers for the 'Product aspect' identifier block are output consecutively in one column. At the same time, the form can contain columns for additional identifier blocks such as 'Function designation' or 'Location designation'. | No | No
f24 | Structure identifier overview | Structure identifier | Properties of the structure identifier. All structure identifiers in the project for all identifier blocks are output consecutively in one column, that is, all function designations, location designations, installation sites, etc. Within a form, the placeholder text 'Structure identifier' must not be used in combination with the placeholder texts for the structure identifiers of the individual identifier blocks, e.g., 'Function designation' or 'Location designation'. | No | No
f25 | Symbol overview | Record | General properties of records in the report, e.g. for entering a row number. | No | No
f25 | Symbol overview | Symbol | Properties of the symbol. | No | No
f25 | Symbol overview | Symbol library | Properties of the symbol library. | No | Yes
f25 | Symbol overview | Variants (all variants) | Special properties of all symbol variants, or one of the symbol variants A to I (depending on the placeholder element selected). | No | No
f27 | Connection List | 3D part placement (source) | Connection point properties of the 3D part placement, which represent the source of the connection. | No | No
f27 | Connection List | 3D part placement (target) | Connection point properties of the 3D part placement, which represent the target of the connection. | No | No
f27 | Connection List | Part (source) | Properties of the nth part entered at the source device. | Yes | No
f27 | Connection List | Part (target) | Properties of the nth part entered at the target device. | Yes | No
f27 | Connection List | Part reference (source) | Properties of the nth part entered at the source device, that can be edited at the device. | Yes | No
f27 | Connection List | Part reference (target) | Properties of the nth part entered at the target device, that can be edited at the device. | Yes | No
f27 | Connection List | Device (source) | Properties of the source device. For connections, the graphically first DT is always the source. | No | No
f27 | Connection List | Device (target) | Properties of the target device. For connections, the graphically first DT is always the source. | No | No
f27 | Connection List | Record | General properties of records in the report, e.g. for entering a row number. | No | No
f27 | Connection List | Cable | Properties of the cable to which the connection is assigned. | No | No
f27 | Connection List | Wire harness | Properties of the wire harness to which the connection is assigned. | No | No
f27 | Connection List | Wire harness part | Properties of the first part entered at the wire harness. This is the part that represents the wire harness. | No | No
f27 | Connection List | Wire harness part reference | Properties of the first part entered at the wire harness, that can be edited at the wire harness. | No | No
f27 | Connection List | Cable unit | Properties of the cable unit to which the connection is assigned. | No | No
f27 | Connection List | Cable unit part | Properties of the first part entered at the cable unit. This is the part that represents the cable unit. | No | No
f27 | Connection List | Cable unit part reference | Properties of the first part entered at the cable unit that can be edited at the cable unit. | No | No
f27 | Connection List | Connection | Properties of the connection. | No | No
f27 | Connection List | Connection part | Properties of the nth part entered at the connection having the part assignments 'Main part' and 'Accessories'. | Yes | No
f27 | Connection List | Connection part (assignment: source) | Properties of the nth part entered at the connection having the part assignment 'Part source'. | Yes | No
f27 | Connection List | Connection part (assignment: target) | Properties of the nth part entered at the connection having the part assignment 'Part target'. | Yes | No
f27 | Connection List | Connection part reference | Properties of the nth part entered at the connection having the part assignments 'Main part' and 'Accessories', that are editable at the connection. | Yes | No
f27 | Connection List | Connection part reference (assignment: source) | Properties of the nth part entered at the connection having the part assignment 'Part source', that are editable at the connection. | Yes | No
f27 | Connection List | Connection part reference (assignment: target) | Properties of the nth part entered at the connection having the part assignment 'Part target', that are editable at the connection. | Yes | No
f29 | Project options overview | Record | General properties of records in the report, e.g. for entering a row number. | No | No
f29 | Project options overview | Placeholder object | Properties of the placeholder object in the project option section. | Yes | No
f29 | Project options overview | Project option | Project option properties. | No | No
f29 | Project options overview | Project option section | Properties of the project option section. | Yes | No
f30 | Placeholder object overview | Device | Properties of all functions in the placeholder object that can be variably assigned (always with dynamic line adjustment: a line is output for each variable assignment). | No | No
f30 | Placeholder object overview | Record | General properties of records in the report, e.g. for entering a row number. | No | No
f30 | Placeholder object overview | Placeholder object | Properties of the placeholder object. | No | No
f30 | Placeholder object overview | Page | Properties of the page where the placeholder object is placed. | No | No
f30 | Placeholder object overview | Value set table | Placeholder object data for the value set table. | No | No
The property Value set name outputs the names of the value sets in indexed format.
The property Result from value set outputs the content of the value sets in indexed format. For each value set, all possible assignments to the function properties are output (i.e., all possible values that can take the property of the function through an assignment of the value set are output).
The property Placeholder format outputs all variable assignments entered in the placeholder object (i.e., the entries from the Variable column on the Assignment tab in the Placeholder object dialog).
f31 | Manufacturer / supplier list | Record | General properties of records in the report, e.g. for entering a row number. | No | No
f31 | Manufacturer / supplier list | Manufacturer / supplier | Manufacturer and supplier properties. | No | No
f32 | Mounting list | Part | Properties of the nth part entered at the device. To be used for the data area of the report. | No | No
f32 | Mounting list | Part (header object) | Properties of the nth part entered at the device. To be used for the header area of the report. | No | Yes
f32 | Mounting list | Part (header object) | Properties of the nth part entered at the device. To be used for the header area of the report. | No | Yes
f32 | Mounting list | Part placement | Properties of the part placement for the data area of the report. If there are several part placements for a part, the properties of the different representation types are combined. | No | No
f32 | Mounting list | Part placement (header object) | Properties of the part placement for the header area of the report. If there are several part placements for a part, the properties of the different representation types are combined. | No | Yes
f32 | Mounting list | Part placement (header object) | Properties of the part placement for the header area of the report. If there are several part placements for a part, the properties of the different representation types are combined. | No | Yes
f32 | Mounting list | Part reference | Properties of the nth part entered at the device, that can be edited at the device. To be used for the data area of the report. | No | No
f32 | Mounting list | Part reference (header object) | Properties of the nth part entered at the device, that can be edited at the device. To be used for the header area of the report. | No | Yes
f32 | Mounting list | Part reference (header object) | Properties of the nth part entered at the device, that can be edited at the device. To be used for the header area of the report. | No | Yes
f32 | Mounting list | Device | Properties of the device including the device tag. To be used for the data area of the report. | No | No
f32 | Mounting list | Device (header object) | Properties of the device including the device tag. To be used for the header area of the report. | No | Yes
f32 | Mounting list | Device (header object) | Properties of the device including the device tag. To be used for the header area of the report. | No | Yes
f32 | Mounting list | Record | General properties of records in the report, e.g. for entering a row number. | No | No
f34 | Topology: Routing path list | Part (source) | Properties of the nth part entered at the source device. | Yes | No
f34 | Topology: Routing path list | Part (target) | Properties of the nth part entered at the target device. | Yes | No
f34 | Topology: Routing path list | Part reference (source) | Properties of the nth part entered at the source device, that can be edited at the device. | Yes | No
f34 | Topology: Routing path list | Part reference (target) | Properties of the nth part entered at the target device, that can be edited at the device. | Yes | No
f34 | Topology: Routing path list | Device (source) | Properties of the source device. Source and target of the cable are determined according to particular rules from the properties of the conductors contained by the cable. | No | No
f34 | Topology: Routing path list | Device (target) | Properties of the target device. Source and target of the cable are determined according to particular rules from the properties of the conductors contained by the cable. | No | No
f34 | Topology: Routing path list | Record | General properties of records in the report, e.g. for entering a row number. | No | No
f34 | Topology: Routing path list | Routing path (topology) | Properties of the routing path. | No | No
f34 | Topology: Routing path list | Routing path part (topology) | Properties of the nth part entered at the routing path. | Yes | No
f34 | Topology: Routing path list | Routing path part reference (topology) | Properties of the nth part entered at the routing path that are changeable at the routing path. | Yes | No
f35 | Topology: Routing path diagram | Device (source) | Properties of the source device. Source and target of the cable are determined according to particular rules from the properties of the conductors contained by the cable. | Yes | No
f35 | Topology: Routing path diagram | Device (target) | Properties of the target device. Source and target of the cable are determined according to particular rules from the properties of the conductors contained by the cable. | Yes | No
f35 | Topology: Routing path diagram | Cable / connection | Properties of the cable or connection. | No | No
f35 | Topology: Routing path diagram | Cable / Connection part | Properties of the nth part entered at the cable or connection having the part assignments 'Main part' and 'Accessories'. | Yes | No
f35 | Topology: Routing path diagram | Cable / Connection part (assignment: source) | Properties of the nth part entered at the cable or connection having the part assignment 'Parts source'. | Yes | No
f35 | Topology: Routing path diagram | Cable / Connection part (assignment: target) | Properties of the nth part entered at the cable or connection having the part assignment 'Parts target'. | Yes | No
f35 | Topology: Routing path diagram | Cable / Connection part reference | Properties of the nth part entered at the cable or connection having the part assignments 'Main part' and 'Accessories', which are changeable at the cable / connection. | Yes | No
f35 | Topology: Routing path diagram | Cable / Connection part reference (assignment: source) | Properties of the nth part entered at the cable or connection having the part assignment 'Parts source', which are changeable at the cable / connection. | Yes | No
f35 | Topology: Routing path diagram | Cable / Connection part reference (assignment: target) | Properties of the nth part entered at the cable or connection having the part assignment 'Parts target', which are changeable at the cable / connection. | Yes | No
f35 | Topology: Routing path diagram | Routing path (topology) | Properties of the routing path. | No | Yes
f35 | Topology: Routing path diagram | Routing path part (topology) | Properties of the nth part entered at the routing path. | Yes | Yes
f35 | Topology: Routing path diagram | Routing path part reference (topology) | Properties of the nth part entered at the routing path that are changeable at the routing path. | Yes | Yes
f36 | Topology: Routed cables / connections | Part (source) | Properties of the nth part entered at the source device. | Yes | No
f36 | Topology: Routed cables / connections | Part (target) | Properties of the nth part entered at the target device. | Yes | No
f36 | Topology: Routed cables / connections | Part reference (source) | Properties of the nth part entered at the source device, that can be edited at the device. | Yes | No
f36 | Topology: Routed cables / connections | Part reference (target) | Properties of the nth part entered at the target device, that can be edited at the device. | Yes | No
f36 | Topology: Routed cables / connections | Device (source) | Properties of the source device. Source and target of the cable are determined according to particular rules from the properties of the conductors contained by the cable. | Yes | No
f36 | Topology: Routed cables / connections | Device (target) | Properties of the target device. Source and target of the cable are determined according to particular rules from the properties of the conductors contained by the cable. | Yes | No
f36 | Topology: Routed cables / connections | Cable / connection | Properties of the cable or connection. | No | No
f36 | Topology: Routed cables / connections | Cable / Connection part | Properties of the nth part entered at the cable or connection having the part assignments 'Main part' and 'Accessories'. | Yes | No
f36 | Topology: Routed cables / connections | Cable / Connection part (assignment: source) | Properties of the nth part entered at the cable or connection having the part assignment 'Parts source'. | Yes | No
f36 | Topology: Routed cables / connections | Cable / Connection part (assignment: target) | Properties of the nth part entered at the cable or connection having the part assignment 'Parts target'. | Yes | No
f36 | Topology: Routed cables / connections | Cable / Connection part reference | Properties of the nth part entered at the cable or connection having the part assignments 'Main part' and 'Accessories', which are changeable at the cable / connection. | Yes | No
f36 | Topology: Routed cables / connections | Cable / Connection part reference (assignment: source) | Properties of the nth part entered at the cable or connection having the part assignment 'Parts source', which are changeable at the cable / connection. | Yes | No
f36 | Topology: Routed cables / connections | Cable / Connection part reference (assignment: target) | Properties of the nth part entered at the cable or connection having the part assignment 'Parts target', which are changeable at the cable / connection. | Yes | No
f37 | P&I diagram: Piping overview | Device | Properties of all the functions contained in the piping. | Yes | No
f37 | P&I diagram: Piping overview | Device (source) | Properties of the source device. The source and target of a defined piping are determined in accordance with the same rules as at connections. | Yes | No
f37 | P&I diagram: Piping overview | Device (target) | Properties of the target device. The source and target of a defined piping are determined in accordance with the same rules as at connections. | Yes | No
f37 | P&I diagram: Piping overview | Record | General properties of records in the report, e.g. for entering a row number. | No | No
f37 | P&I diagram: Piping overview | PCT loop | Properties of the associated PCT loop. | No | No
f37 | P&I diagram: Piping overview | PCT loop | Properties of the associated PCT loop. | No | No
f37 | P&I diagram: Piping overview | PCT loop function | Properties of the associated PCT loop function. | No | No
f37 | P&I diagram: Piping overview | Pipe class | Properties of the pipe class. | No | No
f37 | P&I diagram: Piping overview | Piping | Properties of the piping. | No | No
f37 | P&I diagram: Piping overview | Piping planning object | Properties of the piping planning object. | No | No
f37 | P&I diagram: Piping overview | Substance | Properties of the substance. | No | No
f38 | Pre-planning: Structure segment overview | Record | General properties of records in the report, e.g. for entering a row number. | No | No
f38 | Pre-planning: Structure segment overview | Placement pre-planning | Properties of the placement of the structure segment in the pre-planning, for example the page name. | No | No
f38 | Pre-planning: Structure segment overview | Page | Properties of the nth page that is assigned to the structure segment. | Yes | No
f38 | Pre-planning: Structure segment overview | Structure segment | Properties of the structure segment. | No | No
f38 | Pre-planning: Structure segment overview | Structure segment hierarchical | Properties of the superior segment on the nth structure level on the tree view of the pre-planning navigator. The structure levels are determined starting from the highest structure level (this corresponds to the project). | Yes | No
f38 | Pre-planning: Structure segment overview | Structure segment hierarchical | Properties of the superior segment on the nth structure level on the tree view of the pre-planning navigator. The structure levels are determined starting from the highest structure level (this corresponds to the project). | Yes | No
f38 | Pre-planning: Structure segment overview | Linked with superior segments | Properties of the segment below which the n-th link is inserted. | Yes | No
f38 | Pre-planning: Structure segment overview | Linked segments | Properties of the n-th linked segment. | Yes | No
f39 | Pre-planning: Structure segment plan | Part | Properties of the nth part entered at the subordinate planning object. | Yes | No
f39 | Pre-planning: Structure segment plan | Part reference | Properties of the nth part entered at the subordinate planning object, that can be edited at the planning object. | Yes | No
f39 | Pre-planning: Structure segment plan | Device | Properties of the device that the subordinate planning object is assigned to. | No | No
f39 | Pre-planning: Structure segment plan | Record | General properties of records in the report, e.g. for entering a row number. | No | No
f39 | Pre-planning: Structure segment plan | Function | Properties of the nth function that is assigned to the subordinate planning object. | Yes | No
f39 | Pre-planning: Structure segment plan | Placement P&I diagram | Properties of the n-th placement (in accordance with the graphical order) of the structure segment in the P&I diagram, for example the page name. | Yes | No
f39 | Pre-planning: Structure segment plan | Placement pre-planning | Properties of the placement of the structure segment in the pre-planning, for example the page name. | No | No
f39 | Pre-planning: Structure segment plan | Placement pre-planning (header object) | Properties of the placement of the structure segment in the pre-planning, for example the page name. To be used for the header area of the report. | No | Yes
f39 | Pre-planning: Structure segment plan | Placement pre-planning (header object) | Properties of the placement of the structure segment in the pre-planning, for example the page name. To be used for the header area of the report. | No | Yes
f39 | Pre-planning: Structure segment plan | Page | Properties of the nth page that is assigned to the structure segment. | Yes | Yes
f39 | Pre-planning: Structure segment plan | PLC addresses | Properties of the nth PLC address that is assigned to the subordinate planning object. | Yes | No
f39 | Pre-planning: Structure segment plan | Structure segment (header object) | Properties of the structure segment. To be used for the header area of the report. | No | Yes
f39 | Pre-planning: Structure segment plan | Structure segment (header object) | Properties of the structure segment. To be used for the header area of the report. | No | Yes
f39 | Pre-planning: Structure segment plan | Structure segment / Planning object | Properties of the subordinate structure segment or planning object. To be used for the data area of the report. | No | No
f39 | Pre-planning: Structure segment plan | Structure segment hierarchical | Properties of the superior segment on the nth structure level on the tree view of the pre-planning navigator. The structure levels are determined starting from the highest structure level (this corresponds to the project). | Yes | Yes
f39 | Pre-planning: Structure segment plan | Structure segment hierarchical | Properties of the superior segment on the nth structure level on the tree view of the pre-planning navigator. The structure levels are determined starting from the highest structure level (this corresponds to the project). | Yes | Yes
f39 | Pre-planning: Structure segment plan | Linked with superior segments | Properties of the segment below which the n-th link is inserted. | Yes | Yes
f39 | Pre-planning: Structure segment plan | Linked segments | Properties of the n-th linked segment. | Yes | Yes
f40 | Pre-planning: Planning object overview | Part | Properties of the nth part entered at the planning object. | Yes | No
f40 | Pre-planning: Planning object overview | Part reference | Properties of the nth part entered at the planning object, that can be edited at the planning object. | Yes | No
f40 | Pre-planning: Planning object overview | Device | Properties of the device that is assigned to the planning object. | No | No
f40 | Pre-planning: Planning object overview | Record | General properties of records in the report, e.g. for entering a row number. | No | No
f40 | Pre-planning: Planning object overview | Function | Properties of the nth function that is assigned to the planning object. | Yes | No
f40 | Pre-planning: Planning object overview | Cable planning object | Properties of the cable planning object. | Yes | No
f40 | Pre-planning: Planning object overview | Planning object | Properties of the planning object. | No | No
f40 | Pre-planning: Planning object overview | Placement P&I diagram | Properties of the n-th placement (in accordance with the graphical order) of the planning object in the P&I diagram, for example the page name. | Yes | No
f40 | Pre-planning: Planning object overview | Placement pre-planning | Properties of the placement of the planning object in the pre-planning, for example the page name. | No | No
f40 | Pre-planning: Planning object overview | PCT loop | Properties of the associated PCT loop. | No | No
f40 | Pre-planning: Planning object overview | PCT loop function | Properties of the associated PCT loop function. | No | No
f40 | Pre-planning: Planning object overview | Source segment | Properties of the segment that is the source of the connection planning object. | No | No
f40 | Pre-planning: Planning object overview | Pipe class | Properties of the pipe class. | No | No
f40 | Pre-planning: Planning object overview | Piping definition | Properties of the piping definition. | Yes | No
f40 | Pre-planning: Planning object overview | Piping planning object | Properties of the piping planning object. | Yes | No
f40 | Pre-planning: Planning object overview | Page | Properties of the nth page that is assigned to the planning object. | Yes | No
f40 | Pre-planning: Planning object overview | PLC addresses | Properties of the nth PLC address that is assigned to the planning object. | Yes | No
f40 | Pre-planning: Planning object overview | Substance | Properties of the substance. | No | No
f40 | Pre-planning: Planning object overview | Structure segment hierarchical | Properties of the superior segment on the nth structure level on the tree view of the pre-planning navigator. The structure levels are determined starting from the highest structure level (this corresponds to the project). | Yes | No
f40 | Pre-planning: Planning object overview | Structure segment hierarchical | Properties of the superior segment on the nth structure level on the tree view of the pre-planning navigator. The structure levels are determined starting from the highest structure level (this corresponds to the project). | Yes | No
f40 | Pre-planning: Planning object overview | Superior segment | Properties of the superior segment. | No | No
f40 | Pre-planning: Planning object overview | Superior segment | Properties of the superior segment. | No | No
f40 | Pre-planning: Planning object overview | Superior structure segment | Properties of the superior structure segment. | No | No
f40 | Pre-planning: Planning object overview | Subordinate segment | Properties of the nth subordinate planning object. | Yes | No
f40 | Pre-planning: Planning object overview | Subordinate segment | Properties of the nth subordinate planning object. | Yes | No
f40 | Pre-planning: Planning object overview | Linked with superior segments | Properties of the segment below which the n-th link is inserted. | Yes | No
f40 | Pre-planning: Planning object overview | Linked segments | Properties of the n-th linked segment. | Yes | No
f40 | Pre-planning: Planning object overview | Target segment | Properties of the segment that is the target of the connection planning object. | No | No
f41 | Pre-planning: Planning object plan | Part | Properties of the nth part entered at the planning object. | Yes | No
f41 | Pre-planning: Planning object plan | Part (header object) | Properties of the nth part entered at the planning object. To be used for the header area of the report. | Yes | Yes
f41 | Pre-planning: Planning object plan | Part (header object) | Properties of the nth part entered at the planning object. To be used for the header area of the report. | Yes | Yes
f41 | Pre-planning: Planning object plan | Part reference | Properties of the nth part entered at the planning object, that can be edited at the planning object. To be used for the data area of the report. | Yes | No
f41 | Pre-planning: Planning object plan | Part reference (header object) | Properties of the nth part entered at the planning object, that can be edited at the planning object. To be used for the header area of the report. | Yes | Yes
f41 | Pre-planning: Planning object plan | Part reference (header object) | Properties of the nth part entered at the planning object, that can be edited at the planning object. To be used for the header area of the report. | Yes | Yes
f41 | Pre-planning: Planning object plan | Device | Properties of the device that is assigned to the planning object, including device tag. To be used for the data area of the report. | No | No
f41 | Pre-planning: Planning object plan | Device (header object) | Properties of the device that is assigned to the planning object, including device tag. To be used for the header area of the report. | No | Yes
f41 | Pre-planning: Planning object plan | Device (header object) | Properties of the device that is assigned to the planning object, including device tag. To be used for the header area of the report. | No | Yes
f41 | Pre-planning: Planning object plan | Record | General properties of records in the report, e.g. for entering a row number. | No | No
f41 | Pre-planning: Planning object plan | Function | Properties of the nth function that is assigned to the planning object. To be used for the data area of the report. | Yes | No
f41 | Pre-planning: Planning object plan | Function (header object) | Properties of the nth function that is assigned to the planning object. To be used for the header area of the report. | Yes | Yes
f41 | Pre-planning: Planning object plan | Function (header object) | Properties of the nth function that is assigned to the planning object. To be used for the header area of the report. | Yes | Yes
f41 | Pre-planning: Planning object plan | Planning object | Properties of the planning object. To be used for the data area of the report. | No | No
f41 | Pre-planning: Planning object plan | Planning object (header object) | Properties of the planning object. To be used for the header area of the report. | No | Yes
f41 | Pre-planning: Planning object plan | Planning object (header object) | Properties of the planning object. To be used for the header area of the report. | No | Yes
f41 | Pre-planning: Planning object plan | Placement P&I diagram | Properties of the n-th placement (in accordance with the graphical order) of the planning object in the P&I diagram, for example the page name. | Yes | No
f41 | Pre-planning: Planning object plan | Placement P&I diagram (header object) | Properties of the n-th placement (in accordance with the graphical order) of the planning object in the P&I diagram, for example the page name. To be used for the header area of the report. | Yes | Yes
f41 | Pre-planning: Planning object plan | Placement P&I diagram (header object) | Properties of the n-th placement (in accordance with the graphical order) of the planning object in the P&I diagram, for example the page name. To be used for the header area of the report. | Yes | Yes
f41 | Pre-planning: Planning object plan | Placement pre-planning | Properties of the placement of the planning object in the pre-planning, for example the page name. | No | No
f41 | Pre-planning: Planning object plan | Placement pre-planning (header object) | Properties of the placement of the planning object in the pre-planning, for example the page name. To be used for the header area of the report. | No | Yes
f41 | Pre-planning: Planning object plan | Placement pre-planning (header object) | Properties of the placement of the planning object in the pre-planning, for example the page name. To be used for the header area of the report. | No | Yes
f41 | Pre-planning: Planning object plan | PCT loop (header object) | Properties of the associated PCT loop. To be used for the header area of the report. | No | Yes
f41 | Pre-planning: Planning object plan | PCT loop (header object) | Properties of the associated PCT loop. To be used for the header area of the report. | No | Yes
f41 | Pre-planning: Planning object plan | PCT loop function (header object) | Properties of the associated PCT loop function. To be used for the header area of the report. | No | Yes
f41 | Pre-planning: Planning object plan | PCT loop function (header object) | Properties of the associated PCT loop function. To be used for the header area of the report. | No | Yes
f41 | Pre-planning: Planning object plan | Source segment | Properties of the segment that is the source of the connection planning object. To be used for the data area of the report. | No | No
f41 | Pre-planning: Planning object plan | Source segment (header object) | Properties of the segment that is the source of the connection planning object. To be used for the data area of the report. | No | Yes
f41 | Pre-planning: Planning object plan | Source segment (header object) | Properties of the segment that is the source of the connection planning object. To be used for the data area of the report. | No | Yes
f41 | Pre-planning: Planning object plan | Pipe class (header object) | Properties of the pipe class selected at the planning object. To be used for the header area of the report. | No | Yes
f41 | Pre-planning: Planning object plan | Pipe class (header object) | Properties of the pipe class selected at the planning object. To be used for the header area of the report. | No | Yes
f41 | Pre-planning: Planning object plan | Piping definition | Properties of the piping definition. | Yes | No
f41 | Pre-planning: Planning object plan | Piping definition (header object) | Properties of the piping definition. To be used for the header area of the report. | Yes | Yes
f41 | Pre-planning: Planning object plan | Piping definition (header object) | Properties of the piping definition. To be used for the header area of the report. | Yes | Yes
f41 | Pre-planning: Planning object plan | Piping planning object | Properties of the piping planning object. To be used for the data area of the report. | Yes | No
f41 | Pre-planning: Planning object plan | Piping planning object (header object) | Properties of the piping planning object. To be used for the header area of the report. | Yes | Yes
f41 | Pre-planning: Planning object plan | Piping planning object (header object) | Properties of the piping planning object. To be used for the header area of the report. | Yes | Yes
f41 | Pre-planning: Planning object plan | Page | Properties of the nth page that is assigned to the planning object. | Yes | Yes
f41 | Pre-planning: Planning object plan | PLC addresses | Properties of the nth PLC address that is assigned to the planning object. To be used for the data area of the report. | Yes | No
f41 | Pre-planning: Planning object plan | PLC addresses (header object) | Properties of the nth PLC address that is assigned to the planning object. To be used for the header area of the report. | Yes | Yes
f41 | Pre-planning: Planning object plan | PLC addresses (header object) | Properties of the nth PLC address that is assigned to the planning object. To be used for the header area of the report. | Yes | Yes
f41 | Pre-planning: Planning object plan | Substance (header object) | Properties of the substance selected at the planning object. To be used for the header area of the report. | No | Yes
f41 | Pre-planning: Planning object plan | Substance (header object) | Properties of the substance selected at the planning object. To be used for the header area of the report. | No | Yes
f41 | Pre-planning: Planning object plan | Structure segment hierarchical | Properties of the superior segment on the nth structure level on the tree view of the pre-planning navigator. The structure levels are determined starting from the highest structure level (this corresponds to the project). | Yes | Yes
f41 | Pre-planning: Planning object plan | Structure segment hierarchical | Properties of the superior segment on the nth structure level on the tree view of the pre-planning navigator. The structure levels are determined starting from the highest structure level (this corresponds to the project). | Yes | Yes
f41 | Pre-planning: Planning object plan | Superior segment (header object) | Properties of the superior segment. To be used for the header area of the report. | No | Yes
f41 | Pre-planning: Planning object plan | Superior segment (header object) | Properties of the superior segment. To be used for the header area of the report. | No | Yes
f41 | Pre-planning: Planning object plan | Linked with superior segments | Properties of the segment below which the n-th link is inserted. | Yes | Yes
f41 | Pre-planning: Planning object plan | Linked segments | Properties of the n-th linked segment. | Yes | Yes
f41 | Pre-planning: Planning object plan | Target segment | Properties of the segment that is the target of the connection planning object. To be used for the data area of the report. | No | No
f41 | Pre-planning: Planning object plan | Target segment (header object) | Properties of the segment that is the target of the connection planning object. To be used for the data area of the report. | No | Yes
f41 | Pre-planning: Planning object plan | Target segment (header object) | Properties of the segment that is the target of the connection planning object. To be used for the data area of the report. | No | Yes
f42 | Pre-planning: Segment template overview | Part | Properties of the nth part entered at the segment template. | Yes | No
f42 | Pre-planning: Segment template overview | Record | General properties of records in the report, e.g. for entering a row number. | No | No
f42 | Pre-planning: Segment template overview | Segment template | Properties of the segment template. | No | No
f43 | Pre-planning: Segment template plan | Part | Properties of the nth part entered at the segment template. To be used for the header area of the report. | Yes | Yes
f43 | Pre-planning: Segment template plan | Part reference | Properties of the nth part entered at the segment template that are changeable at the segment template. To be used for the data area of the report. | Yes | No
f43 | Pre-planning: Segment template plan | Device | Properties of the device that is assigned to the subordinate planning object, including device tag. | No | No
f43 | Pre-planning: Segment template plan | Record | General properties of records in the report, e.g. for entering a row number. | No | No
f43 | Pre-planning: Segment template plan | Function | Properties of the nth function that is assigned to the subordinate planning object. | Yes | No
f43 | Pre-planning: Segment template plan | Planning object | Properties of the subordinate planning object. | No | No
f43 | Pre-planning: Segment template plan | Segment template | Properties of the segment template. To be used for the header area of the report. | No | Yes
f43 | Pre-planning: Segment template plan | PLC addresses | Properties of the nth PLC address that is assigned to the segment template. | Yes | No
f44 | Assembly/Module Overview | Part | Properties of the part within the assembly. To be used for the data area of the report. | No | No
f44 | Assembly/Module Overview | Part (header object) | Properties of the assembly. To be used for the header area of the report. | No | Yes
f44 | Assembly/Module Overview | Part (header object) | Properties of the assembly. To be used for the header area of the report. | No | Yes
f44 | Assembly/Module Overview | Part reference | Properties of the part within the assembly that can be changed at the function / segment. To be used for the data area of the report. | No | No
f44 | Assembly/Module Overview | Part reference (header object) | Properties of the assembly that can be changed at the function / segment. To be used for the header area of the report. | No | Yes
f44 | Assembly/Module Overview | Part reference (header object) | Properties of the assembly that can be changed at the function / segment. To be used for the header area of the report. | No | Yes
f44 | Assembly/Module Overview | Record | General properties of records in the report, e.g. for entering a row number. | No | No
f45 | Distributed device list | Part | Properties of the nth part entered at the device. | Yes | Yes
f45 | Distributed device list | Part reference | Properties of the nth part entered at the device, that can be edited at the device. | Yes | Yes
f45 | Distributed device list | Device tag | Structure identifiers, components of the device tag. | No | Yes
f45 | Distributed device list | Record | General properties of records in the report, e.g. for entering a row number. | No | No
f45 | Distributed device list | Function | Properties of the function. | No | No
f46 | Conduit / line plan | Part | Properties of the nth part entered at the conduit / line having the part assignments 'Main part' and 'Accessories'. | Yes | Yes
f46 | Conduit / line plan | Part reference | Properties of the nth part entered at the conduit / line having the part assignments 'Main part' and 'Accessories', that are editable at the conduit / line . | Yes | Yes
f46 | Conduit / line plan | Device (source) | Properties of the source device. Source and target of the conduit are determined according to particular rules from the properties of the conductors contained by the conduit. | No | No
f46 | Conduit / line plan | Device (target) | Properties of the target device. Source and target of the conduit are determined according to particular rules from the properties of the conductors contained by the conduit. | No | No
f46 | Conduit / line plan | Record | General properties of records in the report, e.g. for entering a row number. | No | No
f46 | Conduit / line plan | Conduit / line | Properties of the conduit or line. | No | Yes
f46 | Conduit / line plan | PCT loop | Properties of the associated PCT loop. | No | Yes
f46 | Conduit / line plan | PCT loop function | Properties of the associated PCT loop function. | No | Yes
f46 | Conduit / line plan | Connection | Properties of the connections in the conduit / line. | No | No
f46 | Conduit / line plan | Connection part | Properties of the nth part entered at the connection having the part assignments 'Main part' and 'Accessories'. | Yes | No
f46 | Conduit / line plan | Connection part reference | Properties of the nth part entered at the connection having the part assignments 'Main part' and 'Accessories', that are editable at the connection. | Yes | No
f46 | Conduit / line plan | Pre-planning segment | Properties of the nth segment that is assigned to the conduit / line. | Yes | Yes
f46 | Conduit / line plan | Pre-planning segment | Properties of the nth segment that is assigned to the conduit / line. | Yes | Yes
f47 | Cut-out legend | 3D model view | Properties of the 2D drilling view in which the cut-out is located. | No | Yes
f47 | Cut-out legend | Record | General properties of records in the report, e.g. for entering a row number. | No | No
f47 | Cut-out legend | Cut-out | Properties of the cut-out. | No | No
f48 | PLC address overview | Record | General properties of records in the report, e.g. for entering a row number. | No | No
f48 | PLC address overview | PCT loop | Properties of the associated PCT loop. | No | No
f48 | PLC address overview | PCT loop function | Properties of the associated PCT loop function. | No | No
f48 | PLC address overview | PLC addresses | Properties that are entered for a PLC address in the assignment list row. | No | No
f48 | PLC address overview | PLC connection point | Properties of the nth PLC connection point that the PLC address is assigned to. | Yes | No
f48 | PLC address overview | Pre-planning segment | Properties of the segment that the PLC address is assigned to. The directly assigned segment is addressed through the Index [1]. As of Index [2] the superior segments (in accordance with the tree structure in the pre-planning navigator) are addressed. | Yes | No
f48 | PLC address overview | Pre-planning segment | Properties of the segment that the PLC address is assigned to. The directly assigned segment is addressed through the Index [1]. As of Index [2] the superior segments (in accordance with the tree structure in the pre-planning navigator) are addressed. | Yes | No
f49 | Preplanning: Pipe class overview | Record | General properties of records in the report, e.g. for entering a row number. | No | No
f49 | Preplanning: Pipe class overview | Pipe class | Properties of the pipe class. | No | No
f51 | Preplanning: Substance overview | Record | General properties of records in the report, e.g. for entering a row number. | No | No
f51 | Preplanning: Substance overview | Substance | Properties of the substance. | No | No

## Form type
ID | Form type
f44 | Assembly/Module Overview
f08 | Cable assignment diagram
f09 | Cable diagram
f10 | Cable overview
f07 | Cable-connection diagram
f46 | Conduit / line plan
f27 | Connection List
f47 | Cut-out legend
f03 | Device tag list
f03 | Device tag list
f05 | Device-connection diagram
f45 | Distributed device list
f18 | Enclosure legend
f04 | Forms documentation
f04 | Forms documentation
f31 | Manufacturer / supplier list
f32 | Mounting list
f37 | P&I diagram: Piping overview
f01 | Parts list
f21 | Pin-connection diagram
f30 | Placeholder object overview
f48 | PLC address overview
f20 | PLC card overview
f19 | PLC diagram
f15 | Plot frame documentation
f22 | Plug diagram
f23 | Plug overview
f16 | Potential overview
f49 | Preplanning: Pipe class overview
f40 | Pre-planning: Planning object overview
f41 | Pre-planning: Planning object plan
f42 | Pre-planning: Segment template overview
f43 | Pre-planning: Segment template plan
f38 | Pre-planning: Structure segment overview
f39 | Pre-planning: Structure segment plan
f51 | Preplanning: Substance overview
f29 | Project options overview
f29 | Project options overview
f17 | Revision overview
f24 | Structure identifier overview
f24 | Structure identifier overview
f02 | Summarized parts list
f25 | Symbol overview
f06 | Table of contents
f13 | Terminal diagram
f12 | Terminal line-up diagram
f11 | Terminal-connection diagram
f14 | Terminal-strip overview
f36 | Topology: Routed cables / connections
f36 | Topology: Routed cables / connections
f35 | Topology: Routing path diagram
f34 | Topology: Routing path list

## Form type Elements
ID | Form type | Elements | Elements
f44 | Assembly/Module Overview | Part | Part
f44 | Assembly/Module Overview | Part (header object) | Part (header object)
f44 | Assembly/Module Overview | Part reference | Part reference
f44 | Assembly/Module Overview | Part reference (header object) | Part reference (header object)
f44 | Assembly/Module Overview | Record | Record
f08 | Cable assignment diagram | Cable | Cable
f08 | Cable assignment diagram | Cable part | Cable part
f08 | Cable assignment diagram | Cable part (assignment: source) | Cable part (assignment: source)
f08 | Cable assignment diagram | Cable part (assignment: target) | Cable part (assignment: target)
f08 | Cable assignment diagram | Cable part reference | Cable part reference
f08 | Cable assignment diagram | Cable part reference (assignment: source) | Cable part reference (assignment: source)
f08 | Cable assignment diagram | Cable part reference (assignment: target) | Cable part reference (assignment: target)
f08 | Cable assignment diagram | Device (source) | Device (source)
f08 | Cable assignment diagram | Device (target) | Device (target)
f08 | Cable assignment diagram | Part (source) | Part (source)
f08 | Cable assignment diagram | Part (target) | Part (target)
f08 | Cable assignment diagram | Part reference (source) | Part reference (source)
f08 | Cable assignment diagram | Part reference (target) | Part reference (target)
f08 | Cable assignment diagram | PCT loop | PCT loop
f08 | Cable assignment diagram | PCT loop function | PCT loop function
f08 | Cable assignment diagram | Pre-planning segment | Pre-planning segment
f08 | Cable assignment diagram | Record | Cable connection
f09 | Cable diagram | Cable | Connection part
f09 | Cable diagram | Cable connection | Connection part (assignment: source)
f09 | Cable diagram | Cable part | Connection part (assignment: target)
f09 | Cable diagram | Cable part (assignment: source) | Connection part reference
f09 | Cable diagram | Cable part (assignment: target) | Connection part reference (assignment: source)
f09 | Cable diagram | Cable part reference | Connection part reference (assignment: target)
f09 | Cable diagram | Cable part reference (assignment: source) | Cable, external 'level (1-3)'
f09 | Cable diagram | Cable part reference (assignment: target) | Cable, internal 'level (1-3)'
f09 | Cable diagram | Connection part | Connection, external 'level (1-3)'
f09 | Cable diagram | Connection part (assignment: source) | Connection, internal 'level (1-3)'
f09 | Cable diagram | Connection part (assignment: target) | Last external target
f09 | Cable diagram | Connection part reference | Last internal target
f09 | Cable diagram | Connection part reference (assignment: source) | Target, external 'level (1-3)'
f09 | Cable diagram | Connection part reference (assignment: target) | Target, external, connection point 'level (1-3)'
f09 | Cable diagram | Device (source) | Target, external, counter-connection 'level (1-3)'
f09 | Cable diagram | Device (target) | Target, internal 'level (1-3)'
f09 | Cable diagram | Part (source) | Target, internal, connection point 'level (1-3)'
f09 | Cable diagram | Part (target) | Target, internal, counter-connection 'level (1-3)'
f09 | Cable diagram | Part reference (source) | Conduit / line
f09 | Cable diagram | Part reference (target) | Connection
f09 | Cable diagram | PCT loop | 3D part placement (source)
f09 | Cable diagram | PCT loop function | 3D part placement (target)
f09 | Cable diagram | Pre-planning segment | Cable unit
f09 | Cable diagram | Record | Cable unit part
f10 | Cable overview | Cable | Cable unit part reference
f10 | Cable overview | Cable part | Wire harness
f10 | Cable overview | Cable part (assignment: source) | Wire harness part
f10 | Cable overview | Cable part (assignment: target) | Wire harness part reference
f10 | Cable overview | Cable part reference | 3D model view
f10 | Cable overview | Cable part reference (assignment: source) | Cut-out
f10 | Cable overview | Cable part reference (assignment: target) | Device group (further functions)
f10 | Cable overview | Device (source) | Device tag
f10 | Cable overview | Device (target) | Function
f10 | Cable overview | Part (source) | Connected PLC connection point
f10 | Cable overview | Part (target) | Connection point, external
f10 | Cable overview | Part reference (source) | Connection point, internal
f10 | Cable overview | Part reference (target) | Device
f10 | Cable overview | PCT loop | Mounting panel
f10 | Cable overview | PCT loop function | Mounting panel part
f10 | Cable overview | Pre-planning segment | Mounting panel part reference
f10 | Cable overview | Record | Part placement
f07 | Cable-connection diagram | Cable | Form
f07 | Cable-connection diagram | Cable connection | Manufacturer / supplier
f07 | Cable-connection diagram | Cable part | Device (header object)
f07 | Cable-connection diagram | Cable part (assignment: source) | Part placement (header object)
f07 | Cable-connection diagram | Cable part (assignment: target) | Pipe class
f07 | Cable-connection diagram | Cable part reference | Piping
f07 | Cable-connection diagram | Cable part reference (assignment: source) | Piping planning object
f07 | Cable-connection diagram | Cable part reference (assignment: target) | Substance
f07 | Cable-connection diagram | Cable, external 'level (1-3)' | Part reference manufacturer
f07 | Cable-connection diagram | Cable, internal 'level (1-3)' | Part reference supplier
f07 | Cable-connection diagram | Connection, external 'level (1-3)' | Pin
f07 | Cable-connection diagram | Connection, internal 'level (1-3)' | Plug
f07 | Cable-connection diagram | Last external target | Plug counterpiece
f07 | Cable-connection diagram | Last internal target | Page
f07 | Cable-connection diagram | PCT loop | Placeholder object
f07 | Cable-connection diagram | PCT loop function | Value set table
f07 | Cable-connection diagram | Pre-planning segment | PLC addresses
f07 | Cable-connection diagram | Target, external 'level (1-3)' | PLC connection point
f07 | Cable-connection diagram | Target, external, connection point 'level (1-3)' | Connected sensor / actuator per connection point
f07 | Cable-connection diagram | Target, external, counter-connection 'level (1-3)' | PLC card
f07 | Cable-connection diagram | Target, internal 'level (1-3)' | PLC card communication unit
f07 | Cable-connection diagram | Target, internal, connection point 'level (1-3)' | Connected sensor / actuator
f07 | Cable-connection diagram | Target, internal, counter-connection 'level (1-3)' | Connection / cable
f46 | Conduit / line plan | Conduit / line | PCT loop (header object)
f46 | Conduit / line plan | Connection | PCT loop function (header object)
f46 | Conduit / line plan | Connection part | Pre-planning segment (header object)
f46 | Conduit / line plan | Connection part reference | Target
f46 | Conduit / line plan | Device (source) | Plot frame
f46 | Conduit / line plan | Device (target) | Cable chart data area external
f46 | Conduit / line plan | Part | Cable chart data area internal
f46 | Conduit / line plan | Part reference | Cable chart data area via form position
f46 | Conduit / line plan | PCT loop | Cable chart header
f46 | Conduit / line plan | PCT loop function | Cable chart header external
f46 | Conduit / line plan | Pre-planning segment | Cable chart header external: Counter target
f46 | Conduit / line plan | Record | Cable chart header internal
f27 | Connection List | 3D part placement (source) | Cable chart header internal: Counter target
f27 | Connection List | 3D part placement (target) | Cable chart header via form position
f27 | Connection List | Cable | Cable chart header: Counter target
f27 | Connection List | Cable unit | Connection / cable external
f27 | Connection List | Cable unit part | Connection / cable internal
f27 | Connection List | Cable unit part reference | Connection / cable via form position
f27 | Connection List | Connection | Connection via form position
f27 | Connection List | Connection part | Connection, external
f27 | Connection List | Connection part (assignment: source) | Connection, internal
f27 | Connection List | Connection part (assignment: target) | Female pin end
f27 | Connection List | Connection part reference | Female pin end: Cable chart data area
f27 | Connection List | Connection part reference (assignment: source) | Female pin end: Connected PLC connection point
f27 | Connection List | Connection part reference (assignment: target) | Female pin end: Connection
f27 | Connection List | Device (source) | Female pin end: Connection / cable
f27 | Connection List | Device (target) | Female pin end: Pin
f27 | Connection List | Part (source) | Female pin end: Pin part
f27 | Connection List | Part (target) | Female pin end: Pin part reference
f27 | Connection List | Part reference (source) | Female pin end: Plug part
f27 | Connection List | Part reference (target) | Female pin end: Plug part reference
f27 | Connection List | Record | Female pin end: Target
f27 | Connection List | Wire harness | Male pin end
f27 | Connection List | Wire harness part | Male pin end: Cable chart data area
f27 | Connection List | Wire harness part reference | Male pin end: Connected PLC connection point
f47 | Cut-out legend | 3D model view | Male pin end: Connection
f47 | Cut-out legend | Cut-out | Male pin end: Connection / cable
f47 | Cut-out legend | Record | Male pin end: Pin
f03 | Device tag list | Device group (further functions) | Male pin end: Pin part
f03 | Device tag list | Device tag | Male pin end: Pin part reference
f03 | Device tag list | Function | Male pin end: Plug part
f03 | Device tag list | Part | Male pin end: Plug part reference
f03 | Device tag list | Part reference | Male pin end: Target
f03 | Device tag list | PCT loop | Pin part
f03 | Device tag list | PCT loop function | Pin part reference
f03 | Device tag list | Pre-planning segment | Plug part
f03 | Device tag list | Record | Plug part reference
f03 | Device tag list | Connected PLC connection point | Target external
f05 | Device-connection diagram | Cable, external 'level (1-3)' | Target internal
f05 | Device-connection diagram | Cable, internal 'level (1-3)' | Target via form position
f05 | Device-connection diagram | Connected PLC connection point | Potential
f05 | Device-connection diagram | Connection point, external | Cable planning object
f05 | Device-connection diagram | Connection point, internal | Linked segments
f05 | Device-connection diagram | Connection, external 'level (1-3)' | Linked with superior segments
f05 | Device-connection diagram | Connection, internal 'level (1-3)' | Piping definition
f05 | Device-connection diagram | Device | Placement P&I diagram
f05 | Device-connection diagram | Function | Placement pre-planning
f05 | Device-connection diagram | Last external target | Planning object
f05 | Device-connection diagram | Last internal target | Source segment
f05 | Device-connection diagram | Part | Structure segment hierarchical
f05 | Device-connection diagram | Part reference | Subordinate segment
f05 | Device-connection diagram | PCT loop | Superior segment
f05 | Device-connection diagram | PCT loop function | Superior structure segment
f05 | Device-connection diagram | Pre-planning segment | Target segment
f05 | Device-connection diagram | Target, external 'level (1-3)' | Function (header object)
f05 | Device-connection diagram | Target, external, connection point 'level (1-3)' | Pipe class (header object)
f05 | Device-connection diagram | Target, external, counter-connection 'level (1-3)' | Piping definition (header object)
f05 | Device-connection diagram | Target, internal 'level (1-3)' | Piping planning object (header object)
f05 | Device-connection diagram | Target, internal, connection point 'level (1-3)' | Placement P&I diagram (header object)
f05 | Device-connection diagram | Target, internal, counter-connection 'level (1-3)' | Placement pre-planning (header object)
f45 | Distributed device list | Device tag | Planning object (header object)
f45 | Distributed device list | Function | PLC addresses (header object)
f45 | Distributed device list | Part | Source segment (header object)
f45 | Distributed device list | Part reference | Substance (header object)
f45 | Distributed device list | Record | Superior segment (header object)
f18 | Enclosure legend | 3D model view | Target segment (header object)
f18 | Enclosure legend | Device | Segment template
f18 | Enclosure legend | Mounting panel | Structure segment
f18 | Enclosure legend | Mounting panel part | Structure segment (header object)
f18 | Enclosure legend | Mounting panel part reference | Structure segment / Planning object
f18 | Enclosure legend | Part | Project option
f18 | Enclosure legend | Part placement | Project option section
f18 | Enclosure legend | Part reference | Project
f18 | Enclosure legend | Record | Document type
f04 | Forms documentation | Form | Function designation
f04 | Forms documentation | Record | Functional assignment
f31 | Manufacturer / supplier list | Manufacturer / supplier | Installation site
f31 | Manufacturer / supplier list | Record | Location designation
f32 | Mounting list | Device | Product
f32 | Mounting list | Device (header object) | Structure identifier
f32 | Mounting list | Part | User-defined structure
f32 | Mounting list | Part (header object) | Higher-level function number
f32 | Mounting list | Part placement | Symbol
f32 | Mounting list | Part placement (header object) | Symbol library
f32 | Mounting list | Part reference | Variants (all variants)
f32 | Mounting list | Part reference (header object) | Cable chart data area via connection point
f32 | Mounting list | Record | Cable chart header via connection point
f37 | P&I diagram: Piping overview | Device | Connection / cable via connection point
f37 | P&I diagram: Piping overview | Device (source) | Connection via connection point
f37 | P&I diagram: Piping overview | Device (target) | Main terminal
f37 | P&I diagram: Piping overview | PCT loop | Main terminal part
f37 | P&I diagram: Piping overview | PCT loop function | Main terminal part reference
f37 | P&I diagram: Piping overview | Pipe class | Target via connection point
f37 | P&I diagram: Piping overview | Piping | Terminal
f37 | P&I diagram: Piping overview | Piping planning object | Terminal connection point external
f37 | P&I diagram: Piping overview | Record | Terminal connection point internal
f37 | P&I diagram: Piping overview | Substance | Terminal part reference
f01 | Parts list | Device | Terminal parts
f01 | Parts list | Mounting panel | Terminal strip
f01 | Parts list | Part placement | Terminal strip part reference
f01 | Parts list | Part reference | Terminal strip parts
f01 | Parts list | Part reference manufacturer | Terminal part reference by product subgroups
f01 | Parts list | Part reference supplier | Terminal parts by product subgroups
f01 | Parts list | PCT loop | Terminal strip part reference by product subgroups
f01 | Parts list | PCT loop function | Terminal strip parts by product subgroups
f01 | Parts list | Pre-planning segment | Cable / connection
f01 | Parts list | Record | Cable / Connection part
f01 | Parts list | Part | Cable / Connection part (assignment: source)
f21 | Pin-connection diagram | Cable, external 'level (1-3)' | Cable / Connection part (assignment: target)
f21 | Pin-connection diagram | Cable, internal 'level (1-3)' | Cable / Connection part reference
f21 | Pin-connection diagram | Connected PLC connection point | Cable / Connection part reference (assignment: source)
f21 | Pin-connection diagram | Connection, external 'level (1-3)' | Cable / Connection part reference (assignment: target)
f21 | Pin-connection diagram | Connection, internal 'level (1-3)' | Routing path (topology)
f21 | Pin-connection diagram | Last external target | Routing path part (topology)
f21 | Pin-connection diagram | Last internal target | Routing path part reference (topology)
f21 | Pin-connection diagram | Part
f21 | Pin-connection diagram | Part reference
f21 | Pin-connection diagram | PCT loop
f21 | Pin-connection diagram | PCT loop function
f21 | Pin-connection diagram | Pin
f21 | Pin-connection diagram | Plug
f21 | Pin-connection diagram | Plug counterpiece
f21 | Pin-connection diagram | Pre-planning segment
f21 | Pin-connection diagram | Target, external 'level (1-3)'
f21 | Pin-connection diagram | Target, external, connection point 'level (1-3)'
f21 | Pin-connection diagram | Target, external, counter-connection 'level (1-3)'
f21 | Pin-connection diagram | Target, internal 'level (1-3)'
f21 | Pin-connection diagram | Target, internal, connection point 'level (1-3)'
f21 | Pin-connection diagram | Target, internal, counter-connection 'level (1-3)'
f30 | Placeholder object overview | Device
f30 | Placeholder object overview | Page
f30 | Placeholder object overview | Placeholder object
f30 | Placeholder object overview | Record
f30 | Placeholder object overview | Value set table
f48 | PLC address overview | PCT loop
f48 | PLC address overview | PCT loop function
f48 | PLC address overview | PLC addresses
f48 | PLC address overview | PLC connection point
f48 | PLC address overview | Pre-planning segment
f48 | PLC address overview | Record
f20 | PLC card overview | Connected sensor / actuator per connection point
f20 | PLC card overview | Part
f20 | PLC card overview | Part reference
f20 | PLC card overview | PCT loop
f20 | PLC card overview | PCT loop function
f20 | PLC card overview | PLC card
f20 | PLC card overview | PLC card communication unit
f20 | PLC card overview | PLC connection point
f20 | PLC card overview | Pre-planning segment
f20 | PLC card overview | Record
f19 | PLC diagram | Connected sensor / actuator
f19 | PLC diagram | Connection
f19 | PLC diagram | Connection / cable
f19 | PLC diagram | Part
f19 | PLC diagram | Part reference
f19 | PLC diagram | PCT loop
f19 | PLC diagram | PCT loop (header object)
f19 | PLC diagram | PCT loop function
f19 | PLC diagram | PCT loop function (header object)
f19 | PLC diagram | PLC card
f19 | PLC diagram | PLC card communication unit
f19 | PLC diagram | PLC connection point
f19 | PLC diagram | Pre-planning segment
f19 | PLC diagram | Pre-planning segment (header object)
f19 | PLC diagram | Record
f19 | PLC diagram | Target
f15 | Plot frame documentation | Plot frame
f15 | Plot frame documentation | Record
f22 | Plug diagram | Cable chart data area external
f22 | Plug diagram | Cable chart data area internal
f22 | Plug diagram | Cable chart data area via form position
f22 | Plug diagram | Cable chart header
f22 | Plug diagram | Cable chart header external
f22 | Plug diagram | Cable chart header external: Counter target
f22 | Plug diagram | Cable chart header internal
f22 | Plug diagram | Cable chart header internal: Counter target
f22 | Plug diagram | Cable chart header via form position
f22 | Plug diagram | Cable chart header: Counter target
f22 | Plug diagram | Connected PLC connection point
f22 | Plug diagram | Connection / cable external
f22 | Plug diagram | Connection / cable internal
f22 | Plug diagram | Connection / cable via form position
f22 | Plug diagram | Connection via form position
f22 | Plug diagram | Connection, external
f22 | Plug diagram | Connection, internal
f22 | Plug diagram | Female pin end
f22 | Plug diagram | Female pin end: Cable chart data area
f22 | Plug diagram | Female pin end: Connected PLC connection point
f22 | Plug diagram | Female pin end: Connection
f22 | Plug diagram | Female pin end: Connection / cable
f22 | Plug diagram | Female pin end: Pin
f22 | Plug diagram | Female pin end: Pin part
f22 | Plug diagram | Female pin end: Pin part reference
f22 | Plug diagram | Female pin end: Plug part
f22 | Plug diagram | Female pin end: Plug part reference
f22 | Plug diagram | Female pin end: Target
f22 | Plug diagram | Male pin end
f22 | Plug diagram | Male pin end: Cable chart data area
f22 | Plug diagram | Male pin end: Connected PLC connection point
f22 | Plug diagram | Male pin end: Connection
f22 | Plug diagram | Male pin end: Connection / cable
f22 | Plug diagram | Male pin end: Pin
f22 | Plug diagram | Male pin end: Pin part
f22 | Plug diagram | Male pin end: Pin part reference
f22 | Plug diagram | Male pin end: Plug part
f22 | Plug diagram | Male pin end: Plug part reference
f22 | Plug diagram | Male pin end: Target
f22 | Plug diagram | PCT loop
f22 | Plug diagram | PCT loop function
f22 | Plug diagram | Pin
f22 | Plug diagram | Pin part
f22 | Plug diagram | Pin part reference
f22 | Plug diagram | Plug
f22 | Plug diagram | Plug part
f22 | Plug diagram | Plug part reference
f22 | Plug diagram | Pre-planning segment
f22 | Plug diagram | Record
f22 | Plug diagram | Target external
f22 | Plug diagram | Target internal
f22 | Plug diagram | Target via form position
f23 | Plug overview | Part
f23 | Plug overview | Part reference
f23 | Plug overview | PCT loop
f23 | Plug overview | PCT loop function
f23 | Plug overview | Plug
f23 | Plug overview | Plug counterpiece
f23 | Plug overview | Pre-planning segment
f23 | Plug overview | Record
f23 | Plug overview | Target external
f23 | Plug overview | Target internal
f16 | Potential overview | Potential
f16 | Potential overview | Record
f49 | Preplanning: Pipe class overview | Pipe class
f49 | Preplanning: Pipe class overview | Record
f40 | Pre-planning: Planning object overview | Cable planning object
f40 | Pre-planning: Planning object overview | Device
f40 | Pre-planning: Planning object overview | Function
f40 | Pre-planning: Planning object overview | Linked segments
f40 | Pre-planning: Planning object overview | Linked with superior segments
f40 | Pre-planning: Planning object overview | Page
f40 | Pre-planning: Planning object overview | Part
f40 | Pre-planning: Planning object overview | Part reference
f40 | Pre-planning: Planning object overview | PCT loop
f40 | Pre-planning: Planning object overview | PCT loop function
f40 | Pre-planning: Planning object overview | Pipe class
f40 | Pre-planning: Planning object overview | Piping definition
f40 | Pre-planning: Planning object overview | Piping planning object
f40 | Pre-planning: Planning object overview | Placement P&I diagram
f40 | Pre-planning: Planning object overview | Placement pre-planning
f40 | Pre-planning: Planning object overview | Planning object
f40 | Pre-planning: Planning object overview | PLC addresses
f40 | Pre-planning: Planning object overview | Record
f40 | Pre-planning: Planning object overview | Source segment
f40 | Pre-planning: Planning object overview | Structure segment hierarchical
f40 | Pre-planning: Planning object overview | Subordinate segment
f40 | Pre-planning: Planning object overview | Substance
f40 | Pre-planning: Planning object overview | Superior segment
f40 | Pre-planning: Planning object overview | Superior structure segment
f40 | Pre-planning: Planning object overview | Target segment
f41 | Pre-planning: Planning object plan | Device
f41 | Pre-planning: Planning object plan | Device (header object)
f41 | Pre-planning: Planning object plan | Function
f41 | Pre-planning: Planning object plan | Function (header object)
f41 | Pre-planning: Planning object plan | Linked segments
f41 | Pre-planning: Planning object plan | Linked with superior segments
f41 | Pre-planning: Planning object plan | Page
f41 | Pre-planning: Planning object plan | Part
f41 | Pre-planning: Planning object plan | Part (header object)
f41 | Pre-planning: Planning object plan | Part reference
f41 | Pre-planning: Planning object plan | Part reference (header object)
f41 | Pre-planning: Planning object plan | PCT loop (header object)
f41 | Pre-planning: Planning object plan | PCT loop function (header object)
f41 | Pre-planning: Planning object plan | Pipe class (header object)
f41 | Pre-planning: Planning object plan | Piping definition
f41 | Pre-planning: Planning object plan | Piping definition (header object)
f41 | Pre-planning: Planning object plan | Piping planning object
f41 | Pre-planning: Planning object plan | Piping planning object (header object)
f41 | Pre-planning: Planning object plan | Placement P&I diagram
f41 | Pre-planning: Planning object plan | Placement P&I diagram (header object)
f41 | Pre-planning: Planning object plan | Placement pre-planning
f41 | Pre-planning: Planning object plan | Placement pre-planning (header object)
f41 | Pre-planning: Planning object plan | Planning object
f41 | Pre-planning: Planning object plan | Planning object (header object)
f41 | Pre-planning: Planning object plan | PLC addresses
f41 | Pre-planning: Planning object plan | PLC addresses (header object)
f41 | Pre-planning: Planning object plan | Record
f41 | Pre-planning: Planning object plan | Source segment
f41 | Pre-planning: Planning object plan | Source segment (header object)
f41 | Pre-planning: Planning object plan | Structure segment hierarchical
f41 | Pre-planning: Planning object plan | Substance (header object)
f41 | Pre-planning: Planning object plan | Superior segment (header object)
f41 | Pre-planning: Planning object plan | Target segment
f41 | Pre-planning: Planning object plan | Target segment (header object)
f42 | Pre-planning: Segment template overview | Part
f42 | Pre-planning: Segment template overview | Record
f42 | Pre-planning: Segment template overview | Segment template
f43 | Pre-planning: Segment template plan | Device
f43 | Pre-planning: Segment template plan | Function
f43 | Pre-planning: Segment template plan | Part
f43 | Pre-planning: Segment template plan | Part reference
f43 | Pre-planning: Segment template plan | Planning object
f43 | Pre-planning: Segment template plan | PLC addresses
f43 | Pre-planning: Segment template plan | Record
f43 | Pre-planning: Segment template plan | Segment template
f38 | Pre-planning: Structure segment overview | Linked segments
f38 | Pre-planning: Structure segment overview | Linked with superior segments
f38 | Pre-planning: Structure segment overview | Page
f38 | Pre-planning: Structure segment overview | Placement pre-planning
f38 | Pre-planning: Structure segment overview | Record
f38 | Pre-planning: Structure segment overview | Structure segment
f38 | Pre-planning: Structure segment overview | Structure segment hierarchical
f39 | Pre-planning: Structure segment plan | Device
f39 | Pre-planning: Structure segment plan | Function
f39 | Pre-planning: Structure segment plan | Linked segments
f39 | Pre-planning: Structure segment plan | Linked with superior segments
f39 | Pre-planning: Structure segment plan | Page
f39 | Pre-planning: Structure segment plan | Part
f39 | Pre-planning: Structure segment plan | Part reference
f39 | Pre-planning: Structure segment plan | Placement P&I diagram
f39 | Pre-planning: Structure segment plan | Placement pre-planning
f39 | Pre-planning: Structure segment plan | Placement pre-planning (header object)
f39 | Pre-planning: Structure segment plan | PLC addresses
f39 | Pre-planning: Structure segment plan | Record
f39 | Pre-planning: Structure segment plan | Structure segment (header object)
f39 | Pre-planning: Structure segment plan | Structure segment / Planning object
f39 | Pre-planning: Structure segment plan | Structure segment hierarchical
f51 | Preplanning: Substance overview | Record
f51 | Preplanning: Substance overview | Substance
f29 | Project options overview | Placeholder object
f29 | Project options overview | Project option
f29 | Project options overview | Project option section
f29 | Project options overview | Record
f17 | Revision overview | Page
f17 | Revision overview | Project
f17 | Revision overview | Record
f24 | Structure identifier overview | Document type
f24 | Structure identifier overview | Function designation
f24 | Structure identifier overview | Functional assignment
f24 | Structure identifier overview | Installation site
f24 | Structure identifier overview | Location designation
f24 | Structure identifier overview | Product
f24 | Structure identifier overview | Record
f24 | Structure identifier overview | Structure identifier
f24 | Structure identifier overview | User-defined structure
f24 | Structure identifier overview | Higher-level function number
f02 | Summarized parts list | Device
f02 | Summarized parts list | Mounting panel
f02 | Summarized parts list | Part
f02 | Summarized parts list | Part placement
f02 | Summarized parts list | Part reference
f02 | Summarized parts list | Part reference manufacturer
f02 | Summarized parts list | Part reference supplier
f02 | Summarized parts list | PCT loop
f02 | Summarized parts list | PCT loop function
f02 | Summarized parts list | Pre-planning segment
f02 | Summarized parts list | Record
f25 | Symbol overview | Record
f25 | Symbol overview | Symbol
f25 | Symbol overview | Symbol library
f25 | Symbol overview | Variants (all variants)
f06 | Table of contents | Page
f06 | Table of contents | PCT loop
f06 | Table of contents | PCT loop function
f06 | Table of contents | Pre-planning segment
f06 | Table of contents | Project
f06 | Table of contents | Record
f13 | Terminal diagram | Cable chart data area external
f13 | Terminal diagram | Cable chart data area internal
f13 | Terminal diagram | Cable chart data area via connection point
f13 | Terminal diagram | Cable chart data area via form position
f13 | Terminal diagram | Cable chart header
f13 | Terminal diagram | Cable chart header external
f13 | Terminal diagram | Cable chart header external: Counter target
f13 | Terminal diagram | Cable chart header internal
f13 | Terminal diagram | Cable chart header internal: Counter target
f13 | Terminal diagram | Cable chart header via connection point
f13 | Terminal diagram | Cable chart header via form position
f13 | Terminal diagram | Cable chart header: Counter target
f13 | Terminal diagram | Connected PLC connection point
f13 | Terminal diagram | Connection / cable external
f13 | Terminal diagram | Connection / cable internal
f13 | Terminal diagram | Connection / cable via connection point
f13 | Terminal diagram | Connection / cable via form position
f13 | Terminal diagram | Connection via connection point
f13 | Terminal diagram | Connection via form position
f13 | Terminal diagram | Connection, external
f13 | Terminal diagram | Connection, internal
f13 | Terminal diagram | Main terminal
f13 | Terminal diagram | Main terminal part
f13 | Terminal diagram | Main terminal part reference
f13 | Terminal diagram | PCT loop
f13 | Terminal diagram | PCT loop function
f13 | Terminal diagram | Pre-planning segment
f13 | Terminal diagram | Record
f13 | Terminal diagram | Target external
f13 | Terminal diagram | Target internal
f13 | Terminal diagram | Target via connection point
f13 | Terminal diagram | Target via form position
f13 | Terminal diagram | Terminal
f13 | Terminal diagram | Terminal connection point external
f13 | Terminal diagram | Terminal connection point internal
f13 | Terminal diagram | Terminal part reference
f13 | Terminal diagram | Terminal parts
f13 | Terminal diagram | Terminal strip
f13 | Terminal diagram | Terminal strip part reference
f13 | Terminal diagram | Terminal strip parts
f12 | Terminal line-up diagram | PCT loop
f12 | Terminal line-up diagram | PCT loop function
f12 | Terminal line-up diagram | Pre-planning segment
f12 | Terminal line-up diagram | Terminal
f12 | Terminal line-up diagram | Terminal part reference
f12 | Terminal line-up diagram | Terminal part reference by product subgroups
f12 | Terminal line-up diagram | Terminal parts
f12 | Terminal line-up diagram | Terminal parts by product subgroups
f12 | Terminal line-up diagram | Terminal strip
f12 | Terminal line-up diagram | Terminal strip part reference
f12 | Terminal line-up diagram | Terminal strip part reference by product subgroups
f12 | Terminal line-up diagram | Terminal strip parts
f12 | Terminal line-up diagram | Terminal strip parts by product subgroups
f11 | Terminal-connection diagram | Cable, external 'level (1-3)'
f11 | Terminal-connection diagram | Cable, internal 'level (1-3)'
f11 | Terminal-connection diagram | Connected PLC connection point
f11 | Terminal-connection diagram | Connection, external 'level (1-3)'
f11 | Terminal-connection diagram | Connection, internal 'level (1-3)'
f11 | Terminal-connection diagram | Last external target
f11 | Terminal-connection diagram | Last internal target
f11 | Terminal-connection diagram | PCT loop
f11 | Terminal-connection diagram | PCT loop function
f11 | Terminal-connection diagram | Pre-planning segment
f11 | Terminal-connection diagram | Target, external 'level (1-3)'
f11 | Terminal-connection diagram | Target, external, connection point 'level (1-3)'
f11 | Terminal-connection diagram | Target, external, counter-connection 'level (1-3)'
f11 | Terminal-connection diagram | Target, internal 'level (1-3)'
f11 | Terminal-connection diagram | Target, internal, connection point 'level (1-3)'
f11 | Terminal-connection diagram | Target, internal, counter-connection 'level (1-3)'
f11 | Terminal-connection diagram | Terminal
f11 | Terminal-connection diagram | Terminal connection point external
f11 | Terminal-connection diagram | Terminal connection point internal
f11 | Terminal-connection diagram | Terminal part reference
f11 | Terminal-connection diagram | Terminal parts
f11 | Terminal-connection diagram | Terminal strip
f11 | Terminal-connection diagram | Terminal strip part reference
f11 | Terminal-connection diagram | Terminal strip parts
f14 | Terminal-strip overview | PCT loop
f14 | Terminal-strip overview | PCT loop function
f14 | Terminal-strip overview | Pre-planning segment
f14 | Terminal-strip overview | Record
f14 | Terminal-strip overview | Target external
f14 | Terminal-strip overview | Target internal
f14 | Terminal-strip overview | Terminal strip
f14 | Terminal-strip overview | Terminal strip part reference
f14 | Terminal-strip overview | Terminal strip parts
f36 | Topology: Routed cables / connections | Cable / connection
f36 | Topology: Routed cables / connections | Cable / Connection part
f36 | Topology: Routed cables / connections | Cable / Connection part (assignment: source)
f36 | Topology: Routed cables / connections | Cable / Connection part (assignment: target)
f36 | Topology: Routed cables / connections | Cable / Connection part reference
f36 | Topology: Routed cables / connections | Cable / Connection part reference (assignment: source)
f36 | Topology: Routed cables / connections | Cable / Connection part reference (assignment: target)
f36 | Topology: Routed cables / connections | Device (source)
f36 | Topology: Routed cables / connections | Device (target)
f36 | Topology: Routed cables / connections | Part (target)
f36 | Topology: Routed cables / connections | Part reference (source)
f36 | Topology: Routed cables / connections | Part reference (target)
f36 | Topology: Routed cables / connections | Part (source)
f35 | Topology: Routing path diagram | Cable / connection
f35 | Topology: Routing path diagram | Cable / Connection part
f35 | Topology: Routing path diagram | Cable / Connection part (assignment: source)
f35 | Topology: Routing path diagram | Cable / Connection part (assignment: target)
f35 | Topology: Routing path diagram | Cable / Connection part reference
f35 | Topology: Routing path diagram | Cable / Connection part reference (assignment: source)
f35 | Topology: Routing path diagram | Cable / Connection part reference (assignment: target)
f35 | Topology: Routing path diagram | Device (source)
f35 | Topology: Routing path diagram | Device (target)
f35 | Topology: Routing path diagram | Routing path (topology)
f35 | Topology: Routing path diagram | Routing path part (topology)
f35 | Topology: Routing path diagram | Routing path part reference (topology)
f34 | Topology: Routing path list | Device (source)
f34 | Topology: Routing path list | Device (target)
f34 | Topology: Routing path list | Part (source)
f34 | Topology: Routing path list | Part (target)
f34 | Topology: Routing path list | Part reference (source)
f34 | Topology: Routing path list | Part reference (target)
f34 | Topology: Routing path list | Record
f34 | Topology: Routing path list | Routing path (topology)
f34 | Topology: Routing path list | Routing path part (topology)
f34 | Topology: Routing path list | Routing path part reference (topology)

## Form Elements
Elements
3D model view | 3D
3D part placement (source)
3D part placement (target)
Cable | Cable
Cable / connection
Cable / Connection part
Cable / Connection part (assignment: source)
Cable / Connection part (assignment: target)
Cable / Connection part reference
Cable / Connection part reference (assignment: source)
Cable / Connection part reference (assignment: target)
Cable chart data area external
Cable chart data area internal
Cable chart data area via connection point
Cable chart data area via form position
Cable chart header
Cable chart header external
Cable chart header external: Counter target
Cable chart header internal
Cable chart header internal: Counter target
Cable chart header via connection point
Cable chart header via form position
Cable chart header: Counter target
Cable connection
Cable part
Cable part (assignment: source)
Cable part (assignment: target)
Cable part reference
Cable part reference (assignment: source)
Cable part reference (assignment: target)
Cable planning object
Cable unit
Cable unit part
Cable unit part reference
Cable, external 'level (1-3)'
Cable, internal 'level (1-3)'
Conduit / line
Connected PLC connection point | PLC
Connected sensor / actuator
Connected sensor / actuator per connection point
Connection | Connection
Connection / cable
Connection / cable external
Connection / cable internal
Connection / cable via connection point
Connection / cable via form position
Connection part
Connection part (assignment: source)
Connection part (assignment: target)
Connection part reference
Connection part reference (assignment: source)
Connection part reference (assignment: target)
Connection point, external
Connection point, internal
Connection via connection point
Connection via form position
Connection, external
Connection, external 'level (1-3)'
Connection, internal
Connection, internal 'level (1-3)'
Cut-out
Device | Device
Device (header object)
Device (source)
Device (target)
Device group (further functions)
Device tag
Document type
Female pin end | Female pin end
Female pin end: Cable chart data area
Female pin end: Connected PLC connection point
Female pin end: Connection
Female pin end: Connection / cable
Female pin end: Pin
Female pin end: Pin part
Female pin end: Pin part reference
Female pin end: Plug part
Female pin end: Plug part reference
Female pin end: Target
Form
Function
Function (header object)
Function designation
Functional assignment
Higher-level function number
Installation site
Last external target
Last internal target
Linked segments
Linked with superior segments
Location designation
Main terminal | Main terminal
Main terminal part
Main terminal part reference
Male pin end | Male pin end
Male pin end: Cable chart data area
Male pin end: Connected PLC connection point
Male pin end: Connection
Male pin end: Connection / cable
Male pin end: Pin
Male pin end: Pin part
Male pin end: Pin part reference
Male pin end: Plug part
Male pin end: Plug part reference
Male pin end: Target
Manufacturer / supplier
Mounting panel | Mounting panel
Mounting panel part
Mounting panel part reference
Page
Part | Part
Part (header object)
Part (source)
Part (target)
Part placement
Part placement (header object)
Part reference
Part reference (header object)
Part reference (source)
Part reference (target)
Part reference manufacturer
Part reference supplier
PCT loop | PCT loop
PCT loop (header object)
PCT loop function
PCT loop function (header object)
Pin | Pin
Pin part
Pin part reference
Pipe class | Pipe
Pipe class (header object)
Piping
Piping definition
Piping definition (header object)
Piping planning object
Piping planning object (header object)
Placeholder object | Placeholder
Placement P&I diagram
Placement P&I diagram (header object)
Placement pre-planning
Placement pre-planning (header object)
Planning object
Planning object (header object)
PLC addresses | PLC
PLC addresses (header object)
PLC card
PLC card communication unit
PLC connection point
Plot frame
Plug | Plug
Plug counterpiece
Plug part
Plug part reference
Potential
Pre-planning segment
Pre-planning segment (header object)
Product
Project | Project
Project option
Project option section
Record
Routing path (topology) | Routing path
Routing path part (topology)
Routing path part reference (topology)
Segment template | segment
Source segment
Source segment (header object)
Structure identifier
Structure segment
Structure segment (header object)
Structure segment / Planning object
Structure segment hierarchical
Subordinate segment
Substance
Substance (header object)
Superior segment
Superior segment (header object)
Superior structure segment
Symbol
Symbol library
Target | Target
Target external
Target internal
Target segment
Target segment (header object)
Target via connection point
Target via form position
Target, external 'level (1-3)'
Target, external, connection point 'level (1-3)'
Target, external, counter-connection 'level (1-3)'
Target, internal 'level (1-3)'
Target, internal, connection point 'level (1-3)'
Target, internal, counter-connection 'level (1-3)'
Terminal | Terminal
Terminal connection point external
Terminal connection point internal
Terminal part reference
Terminal part reference by product subgroups
Terminal parts
Terminal parts by product subgroups
Terminal strip
Terminal strip part reference
Terminal strip part reference by product subgroups
Terminal strip parts
Terminal strip parts by product subgroups
User-defined structure
Value set table
Variants (all variants)
Wire harness | Wire
Wire harness part
Wire harness part reference

## Eplan Properties
ID | Designation | Object classes | Description | Category | Field type | Unit group | Index | R/O | API define
1000 | Structure identifier | Structure identifiers | Structure identifier without sub-identifier and preceding sign, e.g. "UA1". | Data | Monolingual text | Not defined | No | Yes | LOCATION_NAME
1001 | Complete structure identifier | Structure identifiers | Complete structure identifier (including sub-identifier) without preceding sign, e.g. "A.UA1.UA2". | Data | Monolingual text | Not defined | No | Yes | LOCATION_FULLNAME
1002 | Structure description | Structure identifiers | Description for the structure identifier, displayed in structure identifier management. | Data | Multilingual text | Not defined | No | No | LOCATION_DESCRIPTION
1003 | Complete structure identifier with preceding sign | Structure identifiers | Complete structure identifier (including sub-identifier) with preceding sign, e.g. "=A.UA1.UA2". | Data | Monolingual text | Not defined | No | Yes | LOCATION_FULLNAME_WITHPREFIX
1004 | Identifier block | Structure identifiers | Provides the identifier block to which the structure identifier belongs, e.g. "Function designation," "Location designation" etc. The property can be used in forms for the structure identifier overview. | Data | Monolingual text | Not defined | No | Yes | LOCATION_TYPENAME
1005 | Usage count | Structure identifiers | Specifies how often a structure identifier is used in the project ("?" = not updated, * = not used, but a sub-identifier exists). | No category | Monolingual text | Not defined | No | Yes | LOCATION_USE
1006 | Identifier block (ID) | Structure identifiers | Provides (regardless of the language) the identifier block to which the structure identifier belongs, e.g. "Function designation," "Location designation" etc. This property can be used in reports, e.g. in the structure identifier overview. | No category | Integer | Not defined | No | Yes | LOCATION_TYPENAME_NR
1007 | Structure description 2 | Structure identifiers | Description for the structure identifier, displayed in structure identifier management. | Data | Multilingual text | Not defined | No | No | LOCATION_DESCRIPTION_2
1008 | Structure description 3 | Structure identifiers | Description for the structure identifier, displayed in structure identifier management. | Data | Multilingual text | Not defined | No | No | LOCATION_DESCRIPTION_3
1009 | Structure description Supplementary field | Structure identifiers | Describing supplementary text for the structure identifier, displayed in structure identifier management. | Data | Multilingual text | Not defined | Yes, 10 | No | LOCATION_DESCRIPTION_SUPPLEMENTARYFIELD
1010 | Structure identifier: superior name component | Structure identifiers | Outputs the xth name component of a structure identifier using the index. | Data | Monolingual text | Not defined | Yes, 10 | Yes | LOCATION_NAMEPART
Example: For a structure identifier in the form of "=A.B.C.D" the index 3 returns the value "C".
1011 | Structure identifier superior | Structure identifiers |  | Data | Monolingual text | Not defined | Yes, 10 | Yes | LOCATION_UPPERLOCATION
1012 | Structure identifier superior: Description | Structure identifiers |  | Data | Multilingual text | Not defined | Yes, 10 | Yes | LOCATION_UPPERLOCATION_DESCRIPTION
1100 | Function designation (main identifier) | Page |  | Devices | Monolingual text | Not defined | No | Yes | DESIGNATION_PLANT
Function (base object)
Connection
Part reference (summarized representation types)
Part reference
Segment (pre-planning)
1101 | Function designation (sub-identifier 1) | Page |  | Devices | Monolingual text | Not defined | No | Yes | DESIGNATION_SUBPLANT1
Function (base object)
Connection
Part reference
Part reference (summarized representation types)
Segment (pre-planning)
1102 | Function designation (sub-identifier 2) | Page |  | Devices | Monolingual text | Not defined | No | Yes | DESIGNATION_SUBPLANT2
Function (base object)
Connection
Part reference
Part reference (summarized representation types)
Segment (pre-planning)
1103 | Function designation (sub-identifier 3) | Page |  | Devices | Monolingual text | Not defined | No | Yes | DESIGNATION_SUBPLANT3
Function (base object)
Connection
Part reference
Part reference (summarized representation types)
Segment (pre-planning)
1104 | Function designation (sub-identifier 4) | Page |  | Devices | Monolingual text | Not defined | No | Yes | DESIGNATION_SUBPLANT4
Function (base object)
Connection
Part reference
Part reference (summarized representation types)
Segment (pre-planning)
1105 | Function designation (sub-identifier 5) | Page |  | Devices | Monolingual text | Not defined | No | Yes | DESIGNATION_SUBPLANT5
Function (base object)
Connection
Part reference
Part reference (summarized representation types)
Segment (pre-planning)
1106 | Function designation (sub-identifier 6) | Page |  | Devices | Monolingual text | Not defined | No | Yes | DESIGNATION_SUBPLANT6
Function (base object)
Connection
Part reference
Part reference (summarized representation types)
Segment (pre-planning)
1107 | Function designation (sub-identifier 7) | Page |  | Devices | Monolingual text | Not defined | No | Yes | DESIGNATION_SUBPLANT7
Function (base object)
Connection
Part reference
Part reference (summarized representation types)
Segment (pre-planning)
1108 | Function designation (sub-identifier 8) | Page |  | Devices | Monolingual text | Not defined | No | Yes | DESIGNATION_SUBPLANT8
Function (base object)
Connection
Part reference
Part reference (summarized representation types)
Segment (pre-planning)
1109 | Function designation (sub-identifier 9) | Page |  | Devices | Monolingual text | Not defined | No | Yes | DESIGNATION_SUBPLANT9
Function (base object)
Connection
Part reference
Part reference (summarized representation types)
Segment (pre-planning)
1120 | Function designation | Page | Provides the full function designation name, e.g. "A.UA1.UA2". | Devices | Monolingual text | Not defined | No | Yes | DESIGNATION_FULLPLANT
Function (base object)
Connection
Part reference (summarized representation types)
Part reference
Terminal strip (in reports)
Segment (pre-planning)
1121 | Function designation (sub-identifier, complete) | Page | For a function designation provides all the sub-identifiers, for example "UA1.UA2" at a complete function designation "A.UA1.UA2". | Devices | Monolingual text | Not defined | No | Yes | DESIGNATION_FULLSUBPLANT
Function (base object)
Connection
Part reference
Part reference (summarized representation types)
Segment (pre-planning)
1122 | Function designation (leading identifiers) | Page | Supplies leading identifiers up to the hierarchy level specified by the index, for example, "A.UA.UA2" for index 3 for a function designation "A.UA.UA2.UA3.UA4". | No category | Monolingual text | Not defined | Yes, 10 | Yes | DESIGNATION_PLANT_LEADINGPARTS
Function (base object)
Connection
Part reference
Part reference (summarized representation types)
Segment (pre-planning)
1128 | Function designation (single component) | Segment (pre-planning) | Part of function designation that is entered at this planning object. The entire function designation for a planning object consists in this case of the own individual part and all the parts of the superior structure segments and planning objects. | Devices | Monolingual text | Not defined | No | No | DESIGNATION_PLANT_PART
Segment template (pre-planning)
1129 | Function designation (visible) | Function (base object) | Shows the component of the respective identifier block of the displayed DT. Blanks or line breaks that are available in the displayed DT are not displayed for this property. | Devices | Monolingual text | Not defined | No | Yes | DESIGNATION_PLANT_VISIBLE
1130 | Function designation (main identifier): Description | Function (base object) |  | Devices | Multilingual text | Not defined | No | Yes | DESIGNATION_PLANT_DESCR
Connection
Page
Segment (pre-planning)
Part reference
Part reference (summarized representation types)
1131 | Function designation (sub-identifier 1): Description | Connection |  | Devices | Multilingual text | Not defined | No | Yes | DESIGNATION_SUBPLANT1_DESCR
Function (base object)
Page
Part reference
Part reference (summarized representation types)
Segment (pre-planning)
1132 | Function designation (sub-identifier 2): Description | Connection |  | Devices | Multilingual text | Not defined | No | Yes | DESIGNATION_SUBPLANT2_DESCR
Function (base object)
Page
Part reference
Part reference (summarized representation types)
Segment (pre-planning)
1133 | Function designation (sub-identifier 3): Description | Connection |  | Devices | Multilingual text | Not defined | No | Yes | DESIGNATION_SUBPLANT3_DESCR
Function (base object)
Page
Part reference
Part reference (summarized representation types)
Segment (pre-planning)
1134 | Function designation (sub-identifier 4): Description | Connection |  | Devices | Multilingual text | Not defined | No | Yes | DESIGNATION_SUBPLANT4_DESCR
Function (base object)
Page
Part reference
Part reference (summarized representation types)
Segment (pre-planning)
1135 | Function designation (sub-identifier 5): Description | Connection |  | Devices | Multilingual text | Not defined | No | Yes | DESIGNATION_SUBPLANT5_DESCR
Function (base object)
Page
Part reference
Part reference (summarized representation types)
Segment (pre-planning)
1136 | Function designation (sub-identifier 6): Description | Connection |  | Devices | Multilingual text | Not defined | No | Yes | DESIGNATION_SUBPLANT6_DESCR
Function (base object)
Page
Part reference
Part reference (summarized representation types)
Segment (pre-planning)
1137 | Function designation (sub-identifier 7): Description | Connection |  | Devices | Multilingual text | Not defined | No | Yes | DESIGNATION_SUBPLANT7_DESCR
Function (base object)
Page
Part reference
Part reference (summarized representation types)
Segment (pre-planning)
1138 | Function designation (sub-identifier 8): Description | Connection |  | Devices | Multilingual text | Not defined | No | Yes | DESIGNATION_SUBPLANT8_DESCR
Function (base object)
Page
Part reference
Part reference (summarized representation types)
Segment (pre-planning)
1139 | Function designation (sub-identifier 9): Description | Connection |  | Devices | Multilingual text | Not defined | No | Yes | DESIGNATION_SUBPLANT9_DESCR
Function (base object)
Page
Part reference
Part reference (summarized representation types)
Segment (pre-planning)
1140 | Function designation with preceding sign | Connection | Provides the full function designation name with preceding sign, e.g. "=A.UA1.UA2". | Devices | Monolingual text | Not defined | No | Yes | DESIGNATION_FULLPLANT_WITHPREFIX
Function (base object)
Page
Segment (pre-planning)
Part reference
Part reference (summarized representation types)
1150 | Function designation: Description | Connection |  | Devices | Multilingual text | Not defined | No | Yes | DESIGNATION_FULLPLANT_DESCR
Page
Function (base object)
Segment (pre-planning)
Part reference
Part reference (summarized representation types)
1200 | Location designation (main identifier) | Page |  | Devices | Monolingual text | Not defined | No | Yes | DESIGNATION_LOCATION
Function (base object)
Connection
Part reference (summarized representation types)
Part reference
Segment (pre-planning)
1201 | Location designation (sub-identifier 1) | Page |  | Devices | Monolingual text | Not defined | No | Yes | DESIGNATION_SUBLOCATION1
Function (base object)
Connection
Part reference
Part reference (summarized representation types)
Segment (pre-planning)
1202 | Location designation (sub-identifier 2) | Page |  | Devices | Monolingual text | Not defined | No | Yes | DESIGNATION_SUBLOCATION2
Function (base object)
Connection
Part reference
Part reference (summarized representation types)
Segment (pre-planning)
1203 | Location designation (sub-identifier 3) | Page |  | Devices | Monolingual text | Not defined | No | Yes | DESIGNATION_SUBLOCATION3
Function (base object)
Connection
Part reference
Part reference (summarized representation types)
Segment (pre-planning)
1204 | Location designation (sub-identifier 4) | Page |  | Devices | Monolingual text | Not defined | No | Yes | DESIGNATION_SUBLOCATION4
Function (base object)
Connection
Part reference
Part reference (summarized representation types)
Segment (pre-planning)
1205 | Location designation (sub-identifier 5) | Page |  | Devices | Monolingual text | Not defined | No | Yes | DESIGNATION_SUBLOCATION5
Function (base object)
Connection
Part reference
Part reference (summarized representation types)
Segment (pre-planning)
1206 | Location designation (sub-identifier 6) | Page |  | Devices | Monolingual text | Not defined | No | Yes | DESIGNATION_SUBLOCATION6
Function (base object)
Connection
Part reference
Part reference (summarized representation types)
Segment (pre-planning)
1207 | Location designation (sub-identifier 7) | Page |  | Devices | Monolingual text | Not defined | No | Yes | DESIGNATION_SUBLOCATION7
Function (base object)
Connection
Part reference
Part reference (summarized representation types)
Segment (pre-planning)
1208 | Location designation (sub-identifier 8) | Page |  | Devices | Monolingual text | Not defined | No | Yes | DESIGNATION_SUBLOCATION8
Function (base object)
Connection
Part reference
Part reference (summarized representation types)
Segment (pre-planning)
1209 | Location designation (sub-identifier 9) | Page |  | Devices | Monolingual text | Not defined | No | Yes | DESIGNATION_SUBLOCATION9
Function (base object)
Connection
Part reference
Part reference (summarized representation types)
Segment (pre-planning)
1220 | Location designation | Page | Provides the full location designation name, e.g. "O.UO1.UO2". | Devices | Monolingual text | Not defined | No | Yes | DESIGNATION_FULLLOCATION
Function (base object)
Connection
Part reference
Part reference (summarized representation types)
Terminal strip (in reports)
Segment (pre-planning)
1221 | Location designation (sub-identifier, complete) | Page | Provides all the sub-identifiers for a location designation, e.g. "UO1.UO2" at a complete location designation "O.UO1.UO2". | Devices | Monolingual text | Not defined | No | Yes | DESIGNATION_FULLSUBLOCATION
Function (base object)
Connection
Part reference
Part reference (summarized representation types)
Segment (pre-planning)
1222 | Location designation (leading identifiers) | Page | Supplies leading identifiers up to the hierarchy level specified by the index, for example, "O.UO.UO2" for index 3 for a location designation "O.UO.UO2.UO3.UO4". | No category | Monolingual text | Not defined | Yes, 10 | Yes | DESIGNATION_LOCATION_LEADINGPARTS
Function (base object)
Connection
Part reference
Part reference (summarized representation types)
Segment (pre-planning)
1228 | Location designation (single component) | Segment (pre-planning) | Part of the location designation that is entered at this planning object. The entire location designation for a planning object consists in this case of the own individual part and all the parts of the superior structure segments and planning objects. | Devices | Monolingual text | Not defined | No | No | DESIGNATION_LOCATION_PART
Segment template (pre-planning)
1229 | Location designation (visible) | Function (base object) | Shows the component of the respective identifier block of the displayed DT. Blanks or line breaks that are available in the displayed DT are not displayed for this property. | Devices | Monolingual text | Not defined | No | Yes | DESIGNATION_LOCATION_VISIBLE
1230 | Location designation (main identifier): Description | Connection |  | Devices | Multilingual text | Not defined | No | Yes | DESIGNATION_LOCATION_DESCR
Function (base object)
Page
Segment (pre-planning)
Part reference
Part reference (summarized representation types)
1231 | Location designation (sub-identifier 1): Description | Connection |  | Devices | Multilingual text | Not defined | No | Yes | DESIGNATION_SUBLOCATION1_DESCR
Function (base object)
Page
Part reference
Part reference (summarized representation types)
Segment (pre-planning)
1232 | Location designation (sub-identifier 2): Description | Connection |  | Devices | Multilingual text | Not defined | No | Yes | DESIGNATION_SUBLOCATION2_DESCR
Function (base object)
Page
Part reference
Part reference (summarized representation types)
Segment (pre-planning)
1233 | Location designation (sub-identifier 3): Description | Connection |  | Devices | Multilingual text | Not defined | No | Yes | DESIGNATION_SUBLOCATION3_DESCR
Function (base object)
Page
Part reference
Part reference (summarized representation types)
Segment (pre-planning)
1234 | Location designation (sub-identifier 4): Description | Connection |  | Devices | Multilingual text | Not defined | No | Yes | DESIGNATION_SUBLOCATION4_DESCR
Function (base object)
Page
Part reference
Part reference (summarized representation types)
Segment (pre-planning)
1235 | Location designation (sub-identifier 5): Description | Connection |  | Devices | Multilingual text | Not defined | No | Yes | DESIGNATION_SUBLOCATION5_DESCR
Function (base object)
Page
Part reference
Part reference (summarized representation types)
Segment (pre-planning)
1236 | Location designation (sub-identifier 6): Description | Connection |  | Devices | Multilingual text | Not defined | No | Yes | DESIGNATION_SUBLOCATION6_DESCR
Function (base object)
Page
Part reference
Part reference (summarized representation types)
Segment (pre-planning)
1237 | Location designation (sub-identifier 7): Description | Connection |  | Devices | Multilingual text | Not defined | No | Yes | DESIGNATION_SUBLOCATION7_DESCR
Function (base object)
Page
Part reference
Part reference (summarized representation types)
Segment (pre-planning)
1238 | Location designation (sub-identifier 8): Description | Connection |  | Devices | Multilingual text | Not defined | No | Yes | DESIGNATION_SUBLOCATION8_DESCR
Function (base object)
Page
Part reference
Part reference (summarized representation types)
Segment (pre-planning)
1239 | Location designation (sub-identifier 9): Description | Connection |  | Devices | Multilingual text | Not defined | No | Yes | DESIGNATION_SUBLOCATION9_DESCR
Function (base object)
Page
Part reference
Part reference (summarized representation types)
Segment (pre-planning)
1240 | Location designation with preceding sign | Connection | Provides the full location designation names with preceding sign, e.g. "+O.UO1.UO2". | Devices | Monolingual text | Not defined | No | Yes | DESIGNATION_FULLLOCATION_WITHPREFIX
Function (base object)
Page
Segment (pre-planning)
Part reference
Part reference (summarized representation types)
1250 | Location designation: Description | Connection |  | Devices | Multilingual text | Not defined | No | Yes | DESIGNATION_FULLLOCATION_DESCR
Page
Function (base object)
Segment (pre-planning)
Part reference
Part reference (summarized representation types)
1300 | Functional assignment (main identifier) | Page |  | Devices | Monolingual text | Not defined | No | Yes | DESIGNATION_FUNCTIONALASSIGNMENT
Function (base object)
Connection
Part reference (summarized representation types)
Part reference
Segment (pre-planning)
1301 | Functional assignment (sub-identifier 1) | Page |  | Devices | Monolingual text | Not defined | No | Yes | DESIGNATION_SUBFUNCTIONALASSIGNMENT1
Function (base object)
Connection
Part reference
Part reference (summarized representation types)
Segment (pre-planning)
1302 | Functional assignment (sub-identifier 2) | Page |  | Devices | Monolingual text | Not defined | No | Yes | DESIGNATION_SUBFUNCTIONALASSIGNMENT2
Function (base object)
Connection
Part reference
Part reference (summarized representation types)
Segment (pre-planning)
1303 | Functional assignment (sub-identifier 3) | Page |  | Devices | Monolingual text | Not defined | No | Yes | DESIGNATION_SUBFUNCTIONALASSIGNMENT3
Function (base object)
Connection
Part reference
Part reference (summarized representation types)
Segment (pre-planning)
1304 | Functional assignment (sub-identifier 4) | Page |  | Devices | Monolingual text | Not defined | No | Yes | DESIGNATION_SUBFUNCTIONALASSIGNMENT4
Function (base object)
Connection
Part reference
Part reference (summarized representation types)
Segment (pre-planning)
1305 | Functional assignment (sub-identifier 5) | Page |  | Devices | Monolingual text | Not defined | No | Yes | DESIGNATION_SUBFUNCTIONALASSIGNMENT5
Function (base object)
Connection
Part reference
Part reference (summarized representation types)
Segment (pre-planning)
1306 | Functional assignment (sub-identifier 6) | Page |  | Devices | Monolingual text | Not defined | No | Yes | DESIGNATION_SUBFUNCTIONALASSIGNMENT6
Function (base object)
Connection
Part reference
Part reference (summarized representation types)
Segment (pre-planning)
1307 | Functional assignment (sub-identifier 7) | Page |  | Devices | Monolingual text | Not defined | No | Yes | DESIGNATION_SUBFUNCTIONALASSIGNMENT7
Function (base object)
Connection
Part reference
Part reference (summarized representation types)
Segment (pre-planning)
1308 | Functional assignment (sub-identifier 8) | Page |  | Devices | Monolingual text | Not defined | No | Yes | DESIGNATION_SUBFUNCTIONALASSIGNMENT8
Function (base object)
Connection
Part reference
Part reference (summarized representation types)
Segment (pre-planning)
1309 | Functional assignment (sub-identifier 9) | Page |  | Devices | Monolingual text | Not defined | No | Yes | DESIGNATION_SUBFUNCTIONALASSIGNMENT9
Function (base object)
Connection
Part reference
Part reference (summarized representation types)
Segment (pre-planning)
1320 | Functional assignment | Page | Provides the full functional assignment. | Devices | Monolingual text | Not defined | No | Yes | DESIGNATION_FULLFUNCTIONALASSIGNMENT
Function (base object)
Connection
Part reference (summarized representation types)
Part reference
Terminal strip (in reports)
Segment (pre-planning)
1321 | Functional assignment (sub-identifier, complete) | Page | Provides the full name of the functional assignment with all the sub-identifiers. | Devices | Monolingual text | Not defined | No | Yes | DESIGNATION_FULLSUBFUNCTIONALASSIGNMENT
Function (base object)
Connection
Part reference
Part reference (summarized representation types)
Segment (pre-planning)
1322 | Functional assignment (leading identifiers) | Page |  | No category | Monolingual text | Not defined | Yes, 10 | Yes | DESIGNATION_FUNCTIONALASSIGNMENT_LEADINGPARTS
Function (base object)
Connection
Part reference
Part reference (summarized representation types)
Segment (pre-planning)
1328 | Functional assignment (single component) | Segment (pre-planning) | Part of the functional assignment that is entered at this planning object. The entire functional assignment for a planning object consists in this case of the own individual part and all the parts of the superior structure segments and planning objects. | Devices | Monolingual text | Not defined | No | No | DESIGNATION_FUNCTIONALASSIGNMENT_PART
Segment template (pre-planning)
1329 | Functional assignment (visible) | Function (base object) | Shows the component of the respective identifier block of the displayed DT. Blanks or line breaks that are available in the displayed DT are not displayed for this property. | Devices | Monolingual text | Not defined | No | Yes | DESIGNATION_FUNCTIONALASSIGNMENT_VISIBLE
1330 | Functional assignment (main identifier): Description | Connection |  | Devices | Multilingual text | Not defined | No | Yes | DESIGNATION_FUNCTIONALASSIGNMENT_DESCR
Function (base object)
Page
Segment (pre-planning)
Part reference
Part reference (summarized representation types)
1331 | Functional assignment (sub-identifier 1): Description | Connection |  | Devices | Multilingual text | Not defined | No | Yes | DESIGNATION_SUBFUNCTIONALASSIGNMENT1_DESCR
Function (base object)
Page
Part reference
Part reference (summarized representation types)
Segment (pre-planning)
1332 | Functional assignment (sub-identifier 2): Description | Connection |  | Devices | Multilingual text | Not defined | No | Yes | DESIGNATION_SUBFUNCTIONALASSIGNMENT2_DESCR
Function (base object)
Page
Part reference
Part reference (summarized representation types)
Segment (pre-planning)
1333 | Functional assignment (sub-identifier 3): Description | Connection |  | Devices | Multilingual text | Not defined | No | Yes | DESIGNATION_SUBFUNCTIONALASSIGNMENT3_DESCR
Function (base object)
Page
Part reference
Part reference (summarized representation types)
Segment (pre-planning)
1334 | Functional assignment (sub-identifier 4): Description | Connection |  | Devices | Multilingual text | Not defined | No | Yes | DESIGNATION_SUBFUNCTIONALASSIGNMENT4_DESCR
Function (base object)
Page
Part reference
Part reference (summarized representation types)
Segment (pre-planning)
1335 | Functional assignment (sub-identifier 5): Description | Connection |  | Devices | Multilingual text | Not defined | No | Yes | DESIGNATION_SUBFUNCTIONALASSIGNMENT5_DESCR
Function (base object)
Page
Part reference
Part reference (summarized representation types)
Segment (pre-planning)
1336 | Functional assignment (sub-identifier 6): Description | Connection |  | Devices | Multilingual text | Not defined | No | Yes | DESIGNATION_SUBFUNCTIONALASSIGNMENT6_DESCR
Function (base object)
Page
Part reference
Part reference (summarized representation types)
Segment (pre-planning)
1337 | Functional assignment (sub-identifier 7): Description | Connection |  | Devices | Multilingual text | Not defined | No | Yes | DESIGNATION_SUBFUNCTIONALASSIGNMENT7_DESCR
Function (base object)
Page
Part reference
Part reference (summarized representation types)
Segment (pre-planning)
1338 | Functional assignment (sub-identifier 8): Description | Connection |  | Devices | Multilingual text | Not defined | No | Yes | DESIGNATION_SUBFUNCTIONALASSIGNMENT8_DESCR
Function (base object)
Page
Part reference
Part reference (summarized representation types)
Segment (pre-planning)
1339 | Functional assignment (sub-identifier 9): Description | Connection |  | Devices | Multilingual text | Not defined | No | Yes | DESIGNATION_SUBFUNCTIONALASSIGNMENT9_DESCR
Function (base object)
Page
Part reference
Part reference (summarized representation types)
Segment (pre-planning)
1340 | Functional assignment with preceding sign | Connection | Provides the full functional assignment with preceding sign. | Devices | Monolingual text | Not defined | No | Yes | DESIGNATION_FULLFUNCTIONALASSIGNMENT_WITHPREFIX
Function (base object)
Page
Segment (pre-planning)
Part reference
Part reference (summarized representation types)
1350 | Functional assignment: Description | Connection |  | Devices | Multilingual text | Not defined | No | Yes | DESIGNATION_FULLFUNCTIONALASSIGNMENT_DESCR
Page
Function (base object)
Segment (pre-planning)
Part reference
Part reference (summarized representation types)
1400 | Installation site (main identifier) | Page |  | Devices | Monolingual text | Not defined | No | Yes | DESIGNATION_PLACEOFINSTALLATION
Function (base object)
Connection
Part reference (summarized representation types)
Part reference
Segment (pre-planning)
1401 | Installation site (sub-identifier 1) | Page |  | Devices | Monolingual text | Not defined | No | Yes | DESIGNATION_SUBPLACEOFINSTALLATION1
Function (base object)
Connection
Part reference
Part reference (summarized representation types)
Segment (pre-planning)
1402 | Installation site (sub-identifier 2) | Page |  | Devices | Monolingual text | Not defined | No | Yes | DESIGNATION_SUBPLACEOFINSTALLATION2
Function (base object)
Connection
Part reference
Part reference (summarized representation types)
Segment (pre-planning)
1403 | Installation site (sub-identifier 3) | Page |  | Devices | Monolingual text | Not defined | No | Yes | DESIGNATION_SUBPLACEOFINSTALLATION3
Function (base object)
Connection
Part reference
Part reference (summarized representation types)
Segment (pre-planning)
1404 | Installation site (sub-identifier 4) | Page |  | Devices | Monolingual text | Not defined | No | Yes | DESIGNATION_SUBPLACEOFINSTALLATION4
Function (base object)
Connection
Part reference
Part reference (summarized representation types)
Segment (pre-planning)
1405 | Installation site (sub-identifier 5) | Page |  | Devices | Monolingual text | Not defined | No | Yes | DESIGNATION_SUBPLACEOFINSTALLATION5
Function (base object)
Connection
Part reference
Part reference (summarized representation types)
Segment (pre-planning)
1406 | Installation site (sub-identifier 6) | Page |  | Devices | Monolingual text | Not defined | No | Yes | DESIGNATION_SUBPLACEOFINSTALLATION6
Function (base object)
Connection
Part reference
Part reference (summarized representation types)
Segment (pre-planning)
1407 | Installation site (sub-identifier 7) | Page |  | Devices | Monolingual text | Not defined | No | Yes | DESIGNATION_SUBPLACEOFINSTALLATION7
Function (base object)
Connection
Part reference
Part reference (summarized representation types)
Segment (pre-planning)
1408 | Installation site (sub-identifier 8) | Page |  | Devices | Monolingual text | Not defined | No | Yes | DESIGNATION_SUBPLACEOFINSTALLATION8
Function (base object)
Connection
Part reference
Part reference (summarized representation types)
Segment (pre-planning)
1409 | Installation site (sub-identifier 9) | Page |  | Devices | Monolingual text | Not defined | No | Yes | DESIGNATION_SUBPLACEOFINSTALLATION9
Function (base object)
Connection
Part reference
Part reference (summarized representation types)
Segment (pre-planning)
1420 | Installation site | Page |  | Devices | Monolingual text | Not defined | No | Yes | DESIGNATION_FULLPLACEOFINSTALLATION
Function (base object)
Connection
Part reference
Part reference (summarized representation types)
Terminal strip (in reports)
Segment (pre-planning)
1421 | Installation site (sub-identifier, complete) | Function (base object) | Provides the full name of the installation site with all the sub-identifiers. | Devices | Monolingual text | Not defined | No | Yes | DESIGNATION_FULLSUBPLACEOFINSTALLATION
Page
Connection
Part reference
Part reference (summarized representation types)
Segment (pre-planning)
1422 | Installation site (leading identifiers) | Page |  | No category | Monolingual text | Not defined | Yes, 10 | Yes | DESIGNATION_PLACEOFINSTALLATION_LEADINGPARTS
Function (base object)
Connection
Part reference
Part reference (summarized representation types)
Segment (pre-planning)
1428 | Installation site (single component) | Segment (pre-planning) | Part of the installation site that is entered at this planning object. The entire installation site for a planning object consists in this case of the own individual part and all the parts of the superior structure segments and planning objects. | Devices | Monolingual text | Not defined | No | No | DESIGNATION_PLACEOFINSTALLATION_PART
Segment template (pre-planning)
1429 | Installation site (visible) | Function (base object) | Shows the component of the respective identifier block of the displayed DT. Blanks or line breaks that are available in the displayed DT are not displayed for this property. | Devices | Monolingual text | Not defined | No | Yes | DESIGNATION_PLACEOFINSTALLATION_VISIBLE
1430 | Installation site (main identifier): Description | Connection |  | Devices | Multilingual text | Not defined | No | Yes | DESIGNATION_PLACEOFINSTALLATION_DESCR
Function (base object)
Page
Segment (pre-planning)
Part reference
Part reference (summarized representation types)
1431 | Installation site (sub-identifier 1): Description | Connection |  | Devices | Multilingual text | Not defined | No | Yes | DESIGNATION_SUBPLACEOFINSTALLATION1_DESCR
Function (base object)
Page
Part reference
Part reference (summarized representation types)
Segment (pre-planning)
1432 | Installation site (sub-identifier 2): Description | Connection |  | Devices | Multilingual text | Not defined | No | Yes | DESIGNATION_SUBPLACEOFINSTALLATION2_DESCR
Function (base object)
Page
Part reference
Part reference (summarized representation types)
Segment (pre-planning)
1433 | Installation site (sub-identifier 3): Description | Connection |  | Devices | Multilingual text | Not defined | No | Yes | DESIGNATION_SUBPLACEOFINSTALLATION3_DESCR
Function (base object)
Page
Part reference
Part reference (summarized representation types)
Segment (pre-planning)
1434 | Installation site (sub-identifier 4): Description | Connection |  | Devices | Multilingual text | Not defined | No | Yes | DESIGNATION_SUBPLACEOFINSTALLATION4_DESCR
Function (base object)
Page
Part reference
Part reference (summarized representation types)
Segment (pre-planning)
1435 | Installation site (sub-identifier 5): Description | Connection |  | Devices | Multilingual text | Not defined | No | Yes | DESIGNATION_SUBPLACEOFINSTALLATION5_DESCR
Function (base object)
Page
Part reference
Part reference (summarized representation types)
Segment (pre-planning)
1436 | Installation site (sub-identifier 6): Description | Connection |  | Devices | Multilingual text | Not defined | No | Yes | DESIGNATION_SUBPLACEOFINSTALLATION6_DESCR
Function (base object)
Page
Part reference
Part reference (summarized representation types)
Segment (pre-planning)
1437 | Installation site (sub-identifier 7): Description | Connection |  | Devices | Multilingual text | Not defined | No | Yes | DESIGNATION_SUBPLACEOFINSTALLATION7_DESCR
Function (base object)
Page
Part reference
Part reference (summarized representation types)
Segment (pre-planning)
1438 | Installation site (sub-identifier 8): Description | Connection |  | Devices | Multilingual text | Not defined | No | Yes | DESIGNATION_SUBPLACEOFINSTALLATION8_DESCR
Function (base object)
Page
Part reference
Part reference (summarized representation types)
Segment (pre-planning)
1439 | Installation site (sub-identifier 9): Description | Connection |  | Devices | Multilingual text | Not defined | No | Yes | DESIGNATION_SUBPLACEOFINSTALLATION9_DESCR
Function (base object)
Page
Part reference
Part reference (summarized representation types)
Segment (pre-planning)
1440 | Installation site with preceding sign | Connection | Provides the full installation site with preceding sign. | Devices | Monolingual text | Not defined | No | Yes | DESIGNATION_FULLPLACEOFINSTALLATION_WITHPREFIX
Function (base object)
Page
Segment (pre-planning)
Part reference
Part reference (summarized representation types)
1450 | Installation site: Description | Connection |  | Devices | Multilingual text | Not defined | No | Yes | DESIGNATION_FULLPLACEOFINSTALLATION_DESCR
Page
Function (base object)
Segment (pre-planning)
Part reference
Part reference (summarized representation types)
1500 | Document type (main identifier) | Page |  | Devices | Monolingual text | Not defined | No | Yes | DESIGNATION_DOCTYPE
Segment (pre-planning)
1520 | Document type | Page | Part of the structure identifier of the document type that is entered at this structure segment or planning object. The entire structure identifier of a planning object consists of all parts of the superior structure segments and planning objects. | Devices | Monolingual text | Not defined | No | Yes | DESIGNATION_FULLDOCTYPE
Segment (pre-planning)
1521 | Document type (sub-identifier, complete) | Page |  | Devices | Monolingual text | Not defined | No | Yes | DESIGNATION_FULLSUBDOCTYPE
Segment (pre-planning)
1522 | Document type (leading identifiers) | Page |  | No category | Monolingual text | Not defined | Yes, 10 | Yes | DESIGNATION_DOCTYPE_LEADINGPARTS
Segment (pre-planning)
1528 | Document type (single component) | Segment (pre-planning) | Part of the document type that is entered at this planning object. The entire document type for a planning object consists in this case of the own individual part and all the parts of the superior structure segments and planning objects. | Devices | Monolingual text | Not defined | No | No | DESIGNATION_DOCTYPE_PART
Segment template (pre-planning)
1530 | Document type (main identifier): Description | Page | Description of the document type. | Devices | Multilingual text | Not defined | No | Yes | DESIGNATION_DOCTYPE_DESCR
Segment (pre-planning)
1540 | Document type with preceding sign | Page |  | Devices | Monolingual text | Not defined | No | Yes | DESIGNATION_FULLDOCTYPE_WITHPREFIX
Segment (pre-planning)
1550 | Document type: Description | Page |  | Devices | Multilingual text | Not defined | No | Yes | DESIGNATION_FULLDOCTYPE_DESCR
Segment (pre-planning)
1600 | User-defined structure (main identifier) | Function (base object) | Provides the main identifier of the user-defined structure. | Devices | Monolingual text | Not defined | No | Yes | DESIGNATION_USERDEFINED
Page
Connection
Part reference (summarized representation types)
Part reference
Segment (pre-planning)
1601 | User-defined structure (sub-identifier 1) | Page | Provides the sublevel 1 of the user-defined structure. | Devices | Monolingual text | Not defined | No | Yes | DESIGNATION_USERDEFINED_SUB1
Function (base object)
Connection
Part reference
Part reference (summarized representation types)
Segment (pre-planning)
1602 | User-defined structure (sub-identifier 2) | Page | Provides the sublevel 2 of the user-defined structure. | Devices | Monolingual text | Not defined | No | Yes | DESIGNATION_USERDEFINED_SUB2
Function (base object)
Connection
Part reference
Part reference (summarized representation types)
Segment (pre-planning)
1603 | User-defined structure (sub-identifier 3) | Page | Provides the sublevel 3 of the user-defined structure. | Devices | Monolingual text | Not defined | No | Yes | DESIGNATION_USERDEFINED_SUB3
Function (base object)
Connection
Part reference
Part reference (summarized representation types)
Segment (pre-planning)
1604 | User-defined structure (sub-identifier 4) | Page | Provides the sublevel 4 of the user-defined structure. | Devices | Monolingual text | Not defined | No | Yes | DESIGNATION_USERDEFINED_SUB4
Function (base object)
Connection
Part reference
Part reference (summarized representation types)
Segment (pre-planning)
1605 | User-defined structure (sub-identifier 5) | Page | Provides the sublevel 5 of the user-defined structure. | Devices | Monolingual text | Not defined | No | Yes | DESIGNATION_USERDEFINED_SUB5
Function (base object)
Connection
Part reference
Part reference (summarized representation types)
Segment (pre-planning)
1606 | User-defined structure (sub-identifier 6) | Page | Provides the sublevel 6 of the user-defined structure. | Devices | Monolingual text | Not defined | No | Yes | DESIGNATION_USERDEFINED_SUB6
Function (base object)
Connection
Part reference
Part reference (summarized representation types)
Segment (pre-planning)
1607 | User-defined structure (sub-identifier 7) | Page | Provides the sublevel 7 of the user-defined structure. | Devices | Monolingual text | Not defined | No | Yes | DESIGNATION_USERDEFINED_SUB7
Function (base object)
Connection
Part reference
Part reference (summarized representation types)
Segment (pre-planning)
1608 | User-defined structure (sub-identifier 8) | Page | Provides the sublevel 8 of the user-defined structure. | Devices | Monolingual text | Not defined | No | Yes | DESIGNATION_USERDEFINED_SUB8
Function (base object)
Connection
Part reference
Part reference (summarized representation types)
Segment (pre-planning)
1609 | User-defined structure (sub-identifier 9) | Page | Provides the sublevel 9 of the user-defined structure. | Devices | Monolingual text | Not defined | No | Yes | DESIGNATION_USERDEFINED_SUB9
Function (base object)
Connection
Part reference
Part reference (summarized representation types)
Segment (pre-planning)
1620 | User-defined structure | Function (base object) | Provides the full character string of the user-defined structure. | Devices | Monolingual text | Not defined | No | Yes | DESIGNATION_FULLUSERDEFINED
Page
Connection
Part reference
Part reference (summarized representation types)
Terminal strip (in reports)
Segment (pre-planning)
1621 | User-defined structure (sub-identifier, complete) | Function (base object) | Provides the full name of the user-defined structure with all the sub-identifiers. | Devices | Monolingual text | Not defined | No | Yes | DESIGNATION_FULLSUBUSERDEFINED
Page
Connection
Part reference
Part reference (summarized representation types)
Segment (pre-planning)
1622 | User-defined structure (leading identifiers) | Page |  | No category | Monolingual text | Not defined | Yes, 10 | Yes | DESIGNATION_USERDEFINED_LEADINGPARTS
Function (base object)
Connection
Part reference
Part reference (summarized representation types)
Segment (pre-planning)
1628 | User-defined structure (single component) | Segment (pre-planning) | Part of the user-defined structure that is entered at this planning object. The entire user-defined structure for a planning object consists in this case of the own individual part and all the parts of the superior structure segments and planning objects. | Devices | Monolingual text | Not defined | No | No | DESIGNATION_USERDEFINED_PART
Segment template (pre-planning)
1629 | User-defined structure (visible) | Function (base object) | Shows the component of the respective identifier block of the displayed DT. Blanks or line breaks that are available in the displayed DT are not displayed for this property. | Devices | Monolingual text | Not defined | No | Yes | DESIGNATION_USERDEFINED_VISIBLE
1630 | User-defined structure (main identifier): Description | Connection |  | Devices | Multilingual text | Not defined | No | Yes | DESIGNATION_USERDEFINED_DESCR
Function (base object)
Page
Segment (pre-planning)
Part reference
Part reference (summarized representation types)
1631 | User-defined structure (sub-identifier 1): Description | Connection |  | Devices | Multilingual text | Not defined | No | Yes | DESIGNATION_USERDEFINED_SUB1_DESCR
Function (base object)
Page
Part reference
Part reference (summarized representation types)
Segment (pre-planning)
1632 | User-defined structure (sub-identifier 2): Description | Connection |  | Devices | Multilingual text | Not defined | No | Yes | DESIGNATION_USERDEFINED_SUB2_DESCR
Function (base object)
Page
Part reference
Part reference (summarized representation types)
Segment (pre-planning)
1633 | User-defined structure (sub-identifier 3): Description | Connection |  | Devices | Multilingual text | Not defined | No | Yes | DESIGNATION_USERDEFINED_SUB3_DESCR
Function (base object)
Page
Part reference
Part reference (summarized representation types)
Segment (pre-planning)
1634 | User-defined structure (sub-identifier 4): Description | Connection |  | Devices | Multilingual text | Not defined | No | Yes | DESIGNATION_USERDEFINED_SUB4_DESCR
Function (base object)
Page
Part reference
Part reference (summarized representation types)
Segment (pre-planning)
1635 | User-defined structure (sub-identifier 5): Description | Connection |  | Devices | Multilingual text | Not defined | No | Yes | DESIGNATION_USERDEFINED_SUB5_DESCR
Function (base object)
Page
Part reference
Part reference (summarized representation types)
Segment (pre-planning)
1636 | User-defined structure (sub-identifier 6): Description | Connection |  | Devices | Multilingual text | Not defined | No | Yes | DESIGNATION_USERDEFINED_SUB6_DESCR
Function (base object)
Page
Part reference
Part reference (summarized representation types)
Segment (pre-planning)
1637 | User-defined structure (sub-identifier 7): Description | Connection |  | Devices | Multilingual text | Not defined | No | Yes | DESIGNATION_USERDEFINED_SUB7_DESCR
Function (base object)
Page
Part reference
Part reference (summarized representation types)
Segment (pre-planning)
1638 | User-defined structure (sub-identifier 8): Description | Connection |  | Devices | Multilingual text | Not defined | No | Yes | DESIGNATION_USERDEFINED_SUB8_DESCR
Function (base object)
Page
Part reference
Part reference (summarized representation types)
Segment (pre-planning)
1639 | User-defined structure (sub-identifier 9): Description | Connection |  | Devices | Multilingual text | Not defined | No | Yes | DESIGNATION_USERDEFINED_SUB9_DESCR
Function (base object)
Page
Part reference
Part reference (summarized representation types)
Segment (pre-planning)
1640 | User-defined structure with preceding sign | Connection |  | Devices | Monolingual text | Not defined | No | Yes | DESIGNATION_FULLUSERDEFINED_WITHPREFIX
Function (base object)
Page
Segment (pre-planning)
Part reference
Part reference (summarized representation types)
1650 | User-defined structure: Description | Connection |  | Devices | Multilingual text | Not defined | No | Yes | DESIGNATION_FULLUSERDEFINED_DESCR
Function (base object)
Page
Segment (pre-planning)
Part reference
Part reference (summarized representation types)
1700 | Higher-level function number (main identifier) | Function (base object) | The first (and in this case only) hierarchy level of the higher-level function number. Is required for fluid power. | Devices | Monolingual text | Not defined | No | Yes | DESIGNATION_INSTALLATIONNUMBER
Connection
Page
Part reference (summarized representation types)
Part reference
Segment (pre-planning)
1720 | Higher-level function number | Connection | Full higher-level function number. | Devices | Monolingual text | Not defined | No | Yes | DESIGNATION_FULLINSTALLATIONNUMBER
Function (base object)
Page
Part reference
Part reference (summarized representation types)
Terminal strip (in reports)
Segment (pre-planning)
1721 | Higher-level function number (sub-identifier, complete) | Part reference | Provides the full name of the higher-level function number with all the sub-identifiers. | Devices | Monolingual text | Not defined | No | Yes | DESIGNATION_FULLSUBINSTALLATIONNUMBER
Connection
Part reference (summarized representation types)
Function (base object)
Page
Terminal strip (in reports)
Segment (pre-planning)
1722 | Higher-level function number (leading identifiers) | Page |  | No category | Monolingual text | Not defined | Yes, 10 | Yes | DESIGNATION_INSTALLATIONNUMBER_LEADINGPARTS
Function (base object)
Connection
Part reference
Part reference (summarized representation types)
Segment (pre-planning)
1728 | Higher-level function number (single component) | Segment (pre-planning) | Part of the higher-level function number that is entered at this planning object. The entire higher-level function number for a planning object consists in this case of the own individual part and all the parts of the superior structure segments and planning objects. | Devices | Monolingual text | Not defined | No | No | DESIGNATION_INSTALLATIONNUMBER_PART
Segment template (pre-planning)
1729 | Higher-level function number (visible) | Function (base object) | Shows the component of the respective identifier block of the displayed DT. Blanks or line breaks that are available in the displayed DT are not displayed for this property. | Devices | Monolingual text | Not defined | No | Yes | DESIGNATION_INSTALLATIONNUMBER_VISIBLE
1730 | Higher-level function number (main identifier): Description | Connection | Higher-level function number description. | Devices | Multilingual text | Not defined | No | Yes | DESIGNATION_INSTALLATIONNUMBER_DESCR
Function (base object)
Page
Segment (pre-planning)
Part reference
Part reference (summarized representation types)
1740 | Higher-level function number with preceding sign | Connection |  | Devices | Monolingual text | Not defined | No | Yes | DESIGNATION_FULLINSTALLATIONNUMBER_WITHPREFIX
Function (base object)
Page
Segment (pre-planning)
Part reference
Part reference (summarized representation types)
1750 | Higher-level function number: Description | Connection |  | Devices | Multilingual text | Not defined | No | Yes | DESIGNATION_FULLINSTALLATIONNUMBER_DESCR
Function (base object)
Page
Segment (pre-planning)
Part reference
Part reference (summarized representation types)
1800 | Product (main identifier) | Page |  | Devices | Monolingual text | Not defined | No | Yes | DESIGNATION_PRODUCT
Function (base object)
Connection
Part reference (summarized representation types)
Part reference
Segment (pre-planning)
1801 | Product (sub-identifier 1) | Page |  | Devices | Monolingual text | Not defined | No | Yes | DESIGNATION_SUBPRODUCT1
Function (base object)
Connection
Part reference
Part reference (summarized representation types)
Segment (pre-planning)
1802 | Product (sub-identifier 2) | Page |  | Devices | Monolingual text | Not defined | No | Yes | DESIGNATION_SUBPRODUCT2
Function (base object)
Connection
Part reference
Part reference (summarized representation types)
Segment (pre-planning)
1803 | Product (sub-identifier 3) | Page |  | Devices | Monolingual text | Not defined | No | Yes | DESIGNATION_SUBPRODUCT3
Function (base object)
Connection
Part reference
Part reference (summarized representation types)
Segment (pre-planning)
1804 | Product (sub-identifier 4) | Page |  | Devices | Monolingual text | Not defined | No | Yes | DESIGNATION_SUBPRODUCT4
Function (base object)
Connection
Part reference
Part reference (summarized representation types)
Segment (pre-planning)
1805 | Product (sub-identifier 5) | Page |  | Devices | Monolingual text | Not defined | No | Yes | DESIGNATION_SUBPRODUCT5
Function (base object)
Connection
Part reference
Part reference (summarized representation types)
Segment (pre-planning)
1806 | Product (sub-identifier 6) | Page |  | Devices | Monolingual text | Not defined | No | Yes | DESIGNATION_SUBPRODUCT6
Function (base object)
Connection
Part reference
Part reference (summarized representation types)
Segment (pre-planning)
1807 | Product (sub-identifier 7) | Page |  | Devices | Monolingual text | Not defined | No | Yes | DESIGNATION_SUBPRODUCT7
Function (base object)
Connection
Part reference
Part reference (summarized representation types)
Segment (pre-planning)
1808 | Product (sub-identifier 8) | Page |  | Devices | Monolingual text | Not defined | No | Yes | DESIGNATION_SUBPRODUCT8
Function (base object)
Connection
Part reference
Part reference (summarized representation types)
Segment (pre-planning)
1809 | Product (sub-identifier 9) | Page |  | Devices | Monolingual text | Not defined | No | Yes | DESIGNATION_SUBPRODUCT9
Function (base object)
Connection
Part reference
Part reference (summarized representation types)
Segment (pre-planning)
1820 | Product | Page | Provides the full product aspect, e.g. "U-UA1-UA2". | Devices | Monolingual text | Not defined | No | Yes | DESIGNATION_FULLPRODUCT
Function (base object)
Connection
Part reference (summarized representation types)
Part reference
Terminal strip (in reports)
Segment (pre-planning)
1821 | Product (sub-identifier, complete) | Page | Provides the full name of the product aspect with all the sub-identifiers, e.g. "UA-UA2". | Devices | Monolingual text | Not defined | No | Yes | DESIGNATION_FULLSUBPRODUCT
Function (base object)
Connection
Part reference
Part reference (summarized representation types)
Segment (pre-planning)
1822 | Product (leading identifiers) | Page |  | No category | Monolingual text | Not defined | Yes, 10 | Yes | DESIGNATION_PRODUCT_LEADINGPARTS
Function (base object)
Connection
Part reference
Part reference (summarized representation types)
Segment (pre-planning)
1828 | Product aspect (single component) | Segment (pre-planning) | Part of the product aspect that is entered at this planning object. The entire product aspect for a planning object consists in this case of the own individual part and all the parts of the superior structure segments and planning objects. | Devices | Monolingual text | Not defined | No | No | DESIGNATION_PRODUCT_PART
Segment template (pre-planning)
1829 | Product (visible) | Function (base object) | Shows the "Product aspect" component of the visible DT. A value is only displayed here if the extended reference identification is activated in the project structure and the product aspect is used for structuring. Blanks or line breaks that are available in the displayed DT are not displayed for this property. | Devices | Monolingual text | Not defined | No | Yes | DESIGNATION_PRODUCT_VISIBLE
1830 | Product (main identifier): Description | Function (base object) |  | Devices | Multilingual text | Not defined | No | Yes | DESIGNATION_PRODUCT_DESCR
Connection
Page
Segment (pre-planning)
Part reference
Part reference (summarized representation types)
1831 | Product (sub-identifier 1): Description | Connection |  | Devices | Multilingual text | Not defined | No | Yes | DESIGNATION_SUBPRODUCT1_DESCR
Function (base object)
Page
Part reference
Part reference (summarized representation types)
Segment (pre-planning)
1832 | Product (sub-identifier 2): Description | Connection |  | Devices | Multilingual text | Not defined | No | Yes | DESIGNATION_SUBPRODUCT2_DESCR
Function (base object)
Page
Part reference
Part reference (summarized representation types)
Segment (pre-planning)
1833 | Product (sub-identifier 3): Description | Connection |  | Devices | Multilingual text | Not defined | No | Yes | DESIGNATION_SUBPRODUCT3_DESCR
Function (base object)
Page
Part reference
Part reference (summarized representation types)
Segment (pre-planning)
1834 | Product (sub-identifier 4): Description | Connection |  | Devices | Multilingual text | Not defined | No | Yes | DESIGNATION_SUBPRODUCT4_DESCR
Function (base object)
Page
Part reference
Part reference (summarized representation types)
Segment (pre-planning)
1835 | Product (sub-identifier 5): Description | Connection |  | Devices | Multilingual text | Not defined | No | Yes | DESIGNATION_SUBPRODUCT5_DESCR
Function (base object)
Page
Part reference
Part reference (summarized representation types)
Segment (pre-planning)
1836 | Product (sub-identifier 6): Description | Connection |  | Devices | Multilingual text | Not defined | No | Yes | DESIGNATION_SUBPRODUCT6_DESCR
Function (base object)
Page
Part reference
Part reference (summarized representation types)
Segment (pre-planning)
1837 | Product (sub-identifier 7): Description | Connection |  | Devices | Multilingual text | Not defined | No | Yes | DESIGNATION_SUBPRODUCT7_DESCR
Function (base object)
Page
Part reference
Part reference (summarized representation types)
Segment (pre-planning)
1838 | Product (sub-identifier 8): Description | Connection |  | Devices | Multilingual text | Not defined | No | Yes | DESIGNATION_SUBPRODUCT8_DESCR
Function (base object)
Page
Part reference
Part reference (summarized representation types)
Segment (pre-planning)
1839 | Product (sub-identifier 9): Description | Connection |  | Devices | Multilingual text | Not defined | No | Yes | DESIGNATION_SUBPRODUCT9_DESCR
Function (base object)
Page
Part reference
Part reference (summarized representation types)
Segment (pre-planning)
1840 | Product with preceding sign | Connection | Provides the full product aspect with preceding sign, e.g. "U-UA1-UA2". | Devices | Monolingual text | Not defined | No | Yes | DESIGNATION_FULLPRODUCT_WITHPREFIX
Function (base object)
Page
Segment (pre-planning)
Part reference
Part reference (summarized representation types)
1850 | Product: Description | Connection |  | Devices | Multilingual text | Not defined | No | Yes | DESIGNATION_FULLPRODUCT_DESCR
Page
Function (base object)
Segment (pre-planning)
Part reference
Part reference (summarized representation types)
2000 | Object identification | Basic object | Internal object identifier. | No category | Monolingual text | Not defined | No | Yes | PROPUSER_DBOBJECTID
3010 | Last editor: ID | Project | The value entered as a "User code". | Revision | Monolingual text | Not defined | No | Yes | PROPUSER_LAST_USERCODE
Page
Form (base object)
Function definition library
Symbol
Symbol library
3011 | Last editor: Name | Project | The name associated with the user code. | Revision | Monolingual text | Not defined | No | Yes | PROPUSER_LAST_USERNAME
Page
Form (base object)
Function definition library
Symbol
Symbol library
3012 | Last editor: Phone | Project | The telephone number associated with the user code. | Revision | Monolingual text | Not defined | No | Yes | PROPUSER_LAST_USERPHONE
Page
Form (base object)
Function definition library
Symbol
Symbol library
3013 | Last editor: E-mail | Project | The e-mail address associated with the user code. | Revision | Monolingual text | Not defined | No | Yes | PROPUSER_LAST_USEREMAIL
Page
Form (base object)
Function definition library
Symbol
Symbol library
3014 | Change protection | Function | If this property is activated for an object (e.g. page, function, planning object, hierarchy level in a navigator) the complete object as well as all the subordinate objects are protected against all types of change. This means that not only the parts data are protected, as at device protection, but rather that all the properties of the object can no longer be changed and that the object cannot be deleted or moved. This property is assigned automatically inter alia during the generation of subprojects. | Data | Boolean (True / False) | Not defined | No | Yes | WRITEPROTECTED
Connection
Page
Structure identifiers
Segment (pre-planning)
Interruption point
Segment definition (pre-planning)
Segment template (pre-planning)
3015 | Change protection (hierarchical) | Function | Shows whether an object (for example a page, function, planning object, hierarchy level in a navigator) is protected itself or is protected by a superior object. This property also exists at other objects that can be protected by a superior object, for example at interruption points or graphical element. | Data | Boolean (True / False) | Not defined | No | Yes | WRITEPROTECTED_AUTOMATIC
Connection
Page
Structure identifiers
Segment (pre-planning)
Placement
Interruption point
Segment definition (pre-planning)
Segment template (pre-planning)
10000 | Project name | Project | Provides the project name without file name extension. | Revision | Monolingual text | Not defined | No | Yes | PROJ_NAME
10001 | Project structure: Functional assignment | Project | Project structure for the functional assignment, identified by "==". | No category | Monolingual text | Not defined | No | No | PROJ_HIERARCHY_FUNCTIONALASSIGNMENT
10002 | Project structure: Function designation | Project | Project structure for the function designation, identified by "=". | No category | Monolingual text | Not defined | No | No | PROJ_HIERARCHY_PLANT
10003 | Project structure: Installation site | Project | Project structure for the installation site, identified by "++". | No category | Monolingual text | Not defined | No | No | PROJ_HIERARCHY_PLACEOFINSTALLATION
10004 | Project structure: Location designation | Project | Project structure for the location designation, identified by "+". | No category | Monolingual text | Not defined | No | No | PROJ_HIERARCHY_LOCATION
10005 | Project structure: Higher-level function number | Project | Project structure for the higher-level function number in fluid power. | No category | Monolingual text | Not defined | No | No | PROJ_HIERARCHY_INSTALLATIONNUMBER
10006 | Project structure: Document type | Project | The document type valid only for pages and external documents is stored in this project structure. The KKS identifier is normally entered here. | No category | Monolingual text | Not defined | No | No | PROJ_HIERARCHY_DOCUMENTSTRUCTURE
10007 | Project structure: User-defined structure | Project | Defines the structure of the user-defined structure. | No category | Monolingual text | Not defined | No | No | PROJ_HIERARCHY_USERDEFINED
10008 | Show tab for DT structures | Project | Controls the visibility of the "Structure" tab in the project properties. | No category | Boolean (True / False) | Not defined | No | No | PROJ_SHOWDTSTRUCTURETAB
10009 | Project name (full) | Project | Name of the project file including file name extension and the full file path. | Data | Monolingual text | Not defined | No | Yes | PROJ_FULL_PROJECTNAME
10010 | Project path | Project | Relative file path of the project file, starting from the directory entered in the user settings as the general project directory. Only one value can then be displayed when there is a discrepancy between the project directory entered in the user settings and the current project path. | Data | Monolingual text | Not defined | No | Yes | PROJ_PROJECTPATH
10011 | Project description | Project | Description of the project. | Data | Multilingual text | Not defined | No | No | PROJ_INSTALLATIONNAME
10012 | Use page name in DT | Project | This setting is used to monitor whether the page name for devices is to be adopted in the prefix of the DT. | No category | Boolean (True / False) | Not defined | No | No | PROJ_HIERARCHY_TAKEOVERPAGENUMBER
10013 | Job number | Project | Enter the project number or the job number here. | Data | Monolingual text | Not defined | No | No | PROJ_DRAWINGNUMBER
10014 | Commission | Project | Enter e.g. the project number or a job number here. | Data | Multilingual text | Not defined | No | No | PROJ_COMMISSION
10015 | Company name | Project |  | Data | Monolingual text | Not defined | No | No | PROJ_COMPANYNAME
10016 | Company address 1 | Project |  | Data | Monolingual text | Not defined | No | No | PROJ_COMPANYADDRESS1
10017 | Company address 2 | Project |  | Data | Monolingual text | Not defined | No | No | PROJ_COMPANYADDRESS2
10018 | Separator for structures | Project | Contains all structure separators in coded form (except the document structure). | No category | Monolingual text | Not defined | No | No | PROJ_HIERARCHY_CODEDSEPARATORS
Format: Number of entries and then, separated by tabs, higher-level and lower level structure identifier.
10019 | Nested device tags | Project | This stores a coded value defining which device tags are nested and in what manner. | No category | Monolingual text | Not defined | No | No | PROJ_HIERARCHY_CODEDNESTINGSETTINGS
Format: Number of entries and then each setting separated by tabs (as 0 or 1 coded Boolean variables).
10020 | Creator | Project | The sign-in name or user code of the project creator is displayed here. Specify whether the sign-in name or user code is to be output in the user settings. | Revision | Monolingual text | Not defined | No | No | PROJ_CREATOR
10021 | Creation date | Project | Date the project was created. The property is automatically assigned and cannot be changed. The time is output in the local time of the user in accordance with the set time zone. | Revision | Time / Date | Not defined | No | No | PROJ_CREATIONDATE
10022 | Last editor: Sign-in name | Project | User code of the last person to edit the project. | Revision | Monolingual text | Not defined | No | No | PROJ_LASTMODIFICATOR
10023 | Modification date | Project | Date of last changes to the project. The time is output in the local time of the user in accordance with the set time zone. | Revision | Time / Date | Not defined | No | Yes | PROJ_LASTMODIFICATIONDATE
10024 | Last translation: Date | Project | The date of the last foreign language translation. How the date is displayed can be configured in the project settings. The time is output in the local time of the user in accordance with the set time zone. | Revision | Time / Date | Not defined | No | No | PROJ_LASTTRANSLATIONDATE
10025 | Responsible for project | Project |  | Revision | Monolingual text | Not defined | No | No | PROJ_RESPONSIBLEFORPROJECT
10026 | Project end | Project |  | Revision | Time / Date | Not defined | No | No | PROJ_PROJECTEND
10027 | Date | Project | Provides the current date as a character string corresponding to the currently defined formatting. | Revision | Time / Date | Not defined | No | Yes | PROJ_ACTUALDATE
10028 | Project start | Project |  | Revision | Time / Date | Not defined | No | No | PROJ_PROJECTBEGIN
10029 | Superior structure formats | Project | A coded value is stored here, indicating which structures are to be "superior", i.e. the identifying name or DT element. | No category | Monolingual text | Not defined | No | No | PROJ_HIERARCHY_SPECIALDINMODE
10030 | Make | Project |  | Data | Multilingual text | Not defined | No | No | PROJ_MAKE
10031 | Project: Type | Project | Serves to indicate the type, e.g. machine or plant. | Data | Multilingual text | Not defined | No | No | PROJ_TYPE
10032 | Place of installation | Project |  | Data | Multilingual text | Not defined | No | No | PROJ_LOCATIONOFINSTALLATION
10033 | Part features | Project |  | Data | Multilingual text | Not defined | No | No | PROJ_PARTFEATURES
10034 | Environmental consideration | Project |  | Data | Multilingual text | Not defined | No | No | PROJ_ENVIRONMENTALCONSIDERATION
10035 | Location | Project |  | Data | Multilingual text | Not defined | No | No | PROJ_LOCATION
10036 | Regulation | Project |  | Data | Multilingual text | Not defined | No | No | PROJ_REGULATION
10037 | Degree of protection | Project |  | Data | Multilingual text | Not defined | No | No | PROJ_DEGOFPROTECTION
10038 | Enclosures | Project |  | Data | Multilingual text | Not defined | No | No | PROJ_ENCLOSURES
10039 | Feed-in | Project |  | Data | Monolingual text | Not defined | No | No | PROJ_POWERINPUT
10040 | Input lead | Project |  | Data | Monolingual text | Not defined | No | No | PROJ_LEADIN
10041 | Control voltage | Project |  | Data | Monolingual text | Not defined | No | No | PROJ_CONTROLVOLTAGE
10042 | Manufacturing date | Project |  | Data | Monolingual text | Not defined | No | No | PROJ_MANUFACTURINGDATE
10043 | Eplan version of the last modification or update | Project | Eplan version used for the last change. | Revision | Monolingual text | Not defined | No | Yes | PROJ_LASTUSEDVERSION
10044 | Eplan build number of the last modification or update | Project | Eplan build number used for the last change. | Revision | Monolingual text | Not defined | No | Yes | PROJ_LASTUSEDBUILDNUMBER
10045 | Project path (full) | Project | Complete file path of the project file, but without the project file name. | Data | Monolingual text | Not defined | No | Yes | PROJ_FULL_PROJECTPATH
10046 | Creation time | Project | The time the project was created. How the time is displayed can be configured in the project settings. The time is output in the local time of the user in accordance with the set time zone. | Revision | Monolingual text | Not defined | No | Yes | PROJ_CREATIONTIME
10047 | Modification time | Project | The time the project was last changed. How the time is displayed can be configured in the project settings. The time is output in the local time of the user in accordance with the set time zone. | Revision | Monolingual text | Not defined | No | Yes | PROJ_LASTMODIFICATIONTIME
10048 | Last translation: Time | Project | The time of the last foreign language translation. How the time is displayed can be configured in the project settings. The time is output in the local time of the user in accordance with the set time zone. | Revision | Monolingual text | Not defined | No | Yes | PROJ_LASTTRANSLATIONTIME
10050 | Structure format for pages | Project | Specifies the structure format, i.e., the identifying name elements, for the page name. | No category | Monolingual text | Not defined | No | No | PROJ_HIERARCHY_PAGE
10051 | Structure format for interruption points | Project | Specifies the structure format, i.e., the identifying name elements, for interruption points. | No category | Monolingual text | Not defined | No | No | PROJ_HIERARCHY_INTERRUPTIONPOINT
10053 | Structure format for busbars | Project | Specifies the structure format, i.e., the identifying DT elements, for busbars. | No category | Monolingual text | Not defined | No | No | PROJ_HIERARCHY_BUSBAR
10054 | Superior structure format for all devices | Project | Defines the superior structure format for all devices. | No category | Monolingual text | Not defined | No | No | PROJ_HIERARCHY_MASTERDEVICES
10055 | Structure format for general devices | Project | Specifies the structure format, i.e., the identifying DT elements, for general devices. | No category | Monolingual text | Not defined | No | No | PROJ_HIERARCHY_STANDARDDEVICE
10056 | Structure format for black boxes | Project | Specifies the structure format, i.e., the identifying DT elements, for black boxes. | No category | Monolingual text | Not defined | No | No | PROJ_HIERARCHY_DEVICEBOX
10057 | Structure format for PLC / bus technology | Project | Specifies the structure format, i.e., the identifying DT elements, for PLC/bus technology. | No category | Monolingual text | Not defined | No | No | PROJ_HIERARCHY_PLC
10058 | Time of the day | Project | Provides the current date as a character string corresponding to the currently defined formatting. The time is output in the local time of the user in accordance with the set time zone. | Revision | Time / Date | Not defined | No | Yes | PROJ_ACTUALTIME
10059 | Structure format for terminal strips | Project | Specifies the structure format, i.e., the identifying DT elements, for terminal strips. | No category | Monolingual text | Not defined | No | No | PROJ_HIERARCHY_TERMINALSTRIP
10060 | Structure format for plugs | Project | Specifies the structure format, i.e., the identifying DT elements, for plugs. | No category | Monolingual text | Not defined | No | No | PROJ_HIERARCHY_PLUG
10061 | Structure format for cables | Project | Specifies the structure format, i.e., the identifying DT elements, for cables. | No category | Monolingual text | Not defined | No | No | PROJ_HIERARCHY_CABLE
10062 | Structure format for structure boxes | Project | Specifies the structure format, i.e., the identifying DT elements, for structure boxes. | No category | Monolingual text | Not defined | No | No | PROJ_HIERARCHY_LOCATIONBOX
10063 | Structure format for fluid devices | Project | Specifies the structure format, i.e., the identifying DT elements, for Fluid devices. | No category | Monolingual text | Not defined | No | No | PROJ_HIERARCHY_FLUID
10064 | Structure format for fluid connection splicer / line connector | Project | Specifies the structure format, i.e., the identifying DT elements, for Fluid connection splicers / line connectors. | No category | Monolingual text | Not defined | No | No | PROJ_HIERARCHY_DISTRIBUTOR
10065 | Number of frozen pages per page type | Project | Provides the number of frozen pages for each page type in the project. The page type is specified via the index (in the help system in the "Page types" section). | Data | Integer | Not defined | Yes, 100 | Yes | PROJ_FROZENPERPAGETYPE
10069 | Project: Template | Project | Displays the template (basic project, or, for a copied project, the source project) from which the project was created. To differentiate, the file extension is displayed in addition to the file name. | Data | Monolingual text | Not defined | No | No | PROJ_ORIGIN
10070 | Naming format for pages | Project | Specifies the naming format, i.e., the identifying and descriptive name elements, for pages. | No category | Monolingual text | Not defined | No | No | PROJ_NAMEFORMAT_PAGE
10071 | Naming format for interruption points | Project | Specifies the naming format, i.e., the identifying and descriptive name elements, for interruption points. | No category | Monolingual text | Not defined | No | No | PROJ_NAMEFORMAT_INTERRUPTIONPOINT
10073 | Naming format for busbars | Project | Specifies the naming format, i.e., the identifying and descriptive DT elements, for busbars. | No category | Monolingual text | Not defined | No | No | PROJ_NAMEFORMAT_BUSBAR
10074 | Superior naming format for all devices | Project | Contains the combined quantity of all naming elements used in the device naming formats. | No category | Monolingual text | Not defined | No | No | PROJ_NAMEFORMAT_MASTERDEVICES
10075 | Naming format for devices | Project | Specifies the naming format, i.e., the identifying and descriptive DT elements, for general devices. | No category | Monolingual text | Not defined | No | No | PROJ_NAMEFORMAT_DEVICE
10076 | Naming format for black boxes | Project | Specifies the naming format, i.e., the identifying and descriptive DT elements, for black boxes. | No category | Monolingual text | Not defined | No | No | PROJ_NAMEFORMAT_DEVICEBOX
10077 | Naming format for PLC / bus technology | Project | Specifies the naming format, i.e., the identifying DT elements, for PLC/bus technology. | No category | Monolingual text | Not defined | No | No | PROJ_NAMEFORMAT_PLC
10079 | Naming format for terminal strips | Project | Specifies the naming format, i.e., the identifying and descriptive DT elements, for terminal strips. | No category | Monolingual text | Not defined | No | No | PROJ_NAMEFORMAT_TERMINALSTRIP
10080 | Naming format for plugs | Project | Specifies the naming format, i.e., the identifying and descriptive DT elements, for plugs. | No category | Monolingual text | Not defined | No | No | PROJ_NAMEFORMAT_PLUG
10081 | Naming format for cables | Project | Specifies the naming format, i.e., the identifying and descriptive DT elements, for cables. | No category | Monolingual text | Not defined | No | No | PROJ_NAMEFORMAT_CABLE
10082 | Naming format for structure boxes | Project | Specifies the naming format, i.e., the identifying and descriptive DT elements, for structure boxes. | No category | Monolingual text | Not defined | No | No | PROJ_NAMEFORMAT_LOCATIONBOX
10083 | Naming format for fluid devices | Project | Specifies the naming format, i.e., the identifying and descriptive DT elements, for Fluid devices. | No category | Monolingual text | Not defined | No | No | PROJ_NAMEFORMAT_FLUID
10084 | Naming format for fluid connection splicer / line connector | Project | Specifies the naming format, i.e., the identifying and descriptive DT elements, for Fluid connection splicers / line connectors. | No category | Monolingual text | Not defined | No | No | PROJ_NAMEFORMAT_DISTRIBUTOR
10085 | Structure format for mechanical devices | Project | Specifies the structure format, i.e. the identifying DT elements, for mechanical devices. | No category | Monolingual text | Not defined | No | No | PROJ_HIERARCHY_MECHANIC
10086 | Naming format for mechanical devices | Project | Specifies the naming format, i.e. the identifying and describing DT elements, for mechanical devices. | No category | Monolingual text | Not defined | No | No | PROJ_NAMEFORMAT_MECHANIC
10089 | Sequence of the project structures in the page name | Project | Describes the sequence of the project structures in the page name and furthermore also defines the sorting of the pages. | No category | Monolingual text | Not defined | No | No | PROJ_STRUCTURESEQUENCE_PAGE
10090 | Edit DT in individual fields | Project | This specifies that the DT is edited in individual fields and a standard format is not used. | No category | Boolean (True / False) | Not defined | No | No | PROJ_DEVTAGFORMAT_ENABLECUSTOMFORMAT
10091 | Sequence of individual DT properties | Project | Describes the sequence of the individual DT properties when the DT is edited in individual fields. | No category | Monolingual text | Not defined | No | No | PROJ_DEVTAGFORMAT_CUSTOMFORMAT
10092 | Structure of tree structure in page tree | Project | Specifies the layout of the project structure for the display in the tree view of the page navigator. | No category | Monolingual text | Not defined | No | No | PROJ_PDD_PAGES_HIERARCHY
10093 | Show descriptive identifiers in page tree | Project | Specifies whether the tree view of the page navigator shows describing structure identifiers. | No category | Boolean (True / False) | Not defined | No | No | PROJ_PDD_PAGES_SHOWDESCRSTRUCTURES
10094 | Structure of the tree structure in the device navigators | Project | Specifies the layout of the project structure for the display in the tree view of the device navigators. | No category | Monolingual text | Not defined | No | No | PROJ_PDD_DEVICES_HIERARCHY
10095 | Show descriptive identifiers in device navigators | Project | Specifies whether the tree view of the device navigators shows describing structure identifiers. | No category | Boolean (True / False) | Not defined | No | No | PROJ_PDD_DEVICES_SHOWDESCRSTRUCTURES
10096 | Block property: Format (potential definition) | Project | Selects which properties are specified in the relevant block property. Indirect properties cannot be output via block properties. The common index represents associated block and format properties. | Formats | Monolingual text | Not defined | Yes, 100 | No | PROJ_BLOCKFORMAT_POTENTIALDEFINITION
10097 | Block property: Format (piping definition) | Project | Selects which properties are specified in the relevant block property. Indirect properties cannot be output via block properties. The common index represents associated block and format properties. | Formats | Monolingual text | Not defined | Yes, 100 | No | PROJ_BLOCKFORMAT_PROCESSDEFINITION
10098 | Highest revision index (change tracking) | Project | Delivers the highest revision index of all pages and layout spaces in the project. | Revision | Monolingual text | Not defined | No | Yes | PROJECT_HIGHEST_REVISION_INDEX
10099 | Project structure: Product | Project | Project structure for the higher-level function number in fluid power. | No category | Monolingual text | Not defined | No | No | PROJ_HIERARCHY_PRODUCT
10100 | Customer: Short name | Project | Short name of customer. The property can be automatically populated with the relevant customer data from parts management via project management. | Customer | Monolingual text | Not defined | No | No | PROJ_CUSTOMERID
10101 | Customer: Title | Project | The property can be automatically populated with the relevant customer data from parts management via project management. | Customer | Monolingual text | Not defined | No | No | PROJ_CUSTOMERTITLE
10102 | Customer: Name 1 | Project | The property can be automatically populated with the relevant customer data from parts management via project management. | Customer | Monolingual text | Not defined | No | No | PROJ_CUSTOMERNAME1
10103 | Customer: Name 2 | Project | The property can be automatically populated with the relevant customer data from parts management via project management. | Customer | Monolingual text | Not defined | No | No | PROJ_CUSTOMERNAME2
10104 | Customer: Name 3 | Project | The property can be automatically populated with the relevant customer data from parts management via project management. | Customer | Monolingual text | Not defined | No | No | PROJ_CUSTOMERNAME3
10105 | Customer: Street | Project | The property can be automatically populated with the relevant customer data from parts management via project management. | Customer | Monolingual text | Not defined | No | No | PROJ_CUSTOMERSTREET
10106 | Customer: P.O. box | Project | The property can be automatically populated with the relevant customer data from parts management via project management. | Customer | Monolingual text | Not defined | No | No | PROJ_CUSTOMERPOBOX
10107 | Customer: Zip code (City) | Project | City zip code. The property can be automatically populated with the relevant customer data from parts management via project management. | Customer | Monolingual text | Not defined | No | No | PROJ_CUSTOMERZIPCODE
10108 | Customer: City | Project | The property can be automatically populated with the relevant customer data from parts management via project management. | Customer | Monolingual text | Not defined | No | No | PROJ_CUSTOMERCITY
10109 | Customer: Country | Project | The property can be automatically populated with the relevant customer data from parts management via project management. | Customer | Monolingual text | Not defined | No | No | PROJ_CUSTOMERCOUNTRY
10110 | Customer: Phone | Project | The property can be automatically populated with the relevant customer data from parts management via project management. | Customer | Monolingual text | Not defined | No | No | PROJ_CUSTOMERTELEPHONE
10111 | Customer: Fax | Project | The property can be automatically populated with the relevant customer data from parts management via project management. | Customer | Monolingual text | Not defined | No | No | PROJ_CUSTOMERFAX
10112 | Customer: E-mail | Project | The property can be automatically populated with the relevant customer data from parts management via project management. | Customer | Monolingual text | Not defined | No | No | PROJ_CUSTOMEREMAIL
10113 | Customer: Zip code (P.O. box) | Project | Postbox zip code. The property can be automatically populated with the relevant customer data from parts management via project management. | Customer | Monolingual text | Not defined | No | No | PROJ_CUSTOMERZIPCODEPOBOX
10114 | Customer: State / Region | Project | Region of a country (federal state). The property can be automatically populated with the relevant customer data from parts management via project management. | Customer | Monolingual text | Not defined | No | No | PROJ_CUSTOMERREGION
10115 | Customer: Full name | Project | Full name of customer. The property can be automatically populated with the relevant customer data from parts management via project management. | Customer | Monolingual text | Not defined | No | No | PROJ_CUSTOMERLONGNAME
10116 | Customer: Customer number | Project | Number managed under personal details. The property can be automatically populated with the relevant customer data from parts management via project management. | Customer | Monolingual text | Not defined | No | No | PROJ_CUSTOMERNUMBER
10117 | Customer: Description | Project | This property is used for entering internal information or remarks, such as "responsible for sales, part ...., good credit" and so on. The property can be automatically populated with the relevant customer data from parts management via project management. | Customer | Multilingual text | Not defined | No | No | PROJ_CUSTOMERNOTE
10120 | Unique project ID for the Cloud | Project |  | No category | Monolingual text | Not defined | No | No | PROJ_CLOUD_PROJECT_ID
10122 | Processing mode for the cloud | Project |  | No category | Monolingual text | Not defined | No | No | PROJ_CLOUD_EDITMODE
10130 | End customer: Short name | Project | Short name of end customer. The property can be automatically populated with the relevant customer data from parts management via project management. | End customer | Monolingual text | Not defined | No | No | PROJ_ENDCUSTOMERID
10131 | End customer: Title | Project | The property can be automatically populated with the relevant customer data from parts management via project management. | End customer | Monolingual text | Not defined | No | No | PROJ_ENDCUSTOMERTITLE
10132 | End customer: Name 1 | Project | The property can be automatically populated with the relevant customer data from parts management via project management. | End customer | Monolingual text | Not defined | No | No | PROJ_ENDCUSTOMERNAME1
10133 | End customer: Name 2 | Project | The property can be automatically populated with the relevant customer data from parts management via project management. | End customer | Monolingual text | Not defined | No | No | PROJ_ENDCUSTOMERNAME2
10134 | End customer: Name 3 | Project | The property can be automatically populated with the relevant customer data from parts management via project management. | End customer | Monolingual text | Not defined | No | No | PROJ_ENDCUSTOMERNAME3
10135 | End customer: Street | Project | The property can be automatically populated with the relevant customer data from parts management via project management. | End customer | Monolingual text | Not defined | No | No | PROJ_ENDCUSTOMERSTREET
10136 | End customer: P.O. box | Project | The property can be automatically populated with the relevant customer data from parts management via project management. | End customer | Monolingual text | Not defined | No | No | PROJ_ENDCUSTOMERPOBOX
10137 | End customer: Zip code (City) | Project | City zip code. The property can be automatically populated with the relevant customer data from parts management via project management. | End customer | Monolingual text | Not defined | No | No | PROJ_ENDCUSTOMERZIPCODE
10138 | End customer: City | Project | The property can be automatically populated with the relevant customer data from parts management via project management. | End customer | Monolingual text | Not defined | No | No | PROJ_ENDCUSTOMERCITY
10139 | End customer: Country | Project | The property can be automatically populated with the relevant customer data from parts management via project management. | End customer | Monolingual text | Not defined | No | No | PROJ_ENDCUSTOMERCOUNTRY
10140 | End customer: Phone | Project | The property can be automatically populated with the relevant customer data from parts management via project management. | End customer | Monolingual text | Not defined | No | No | PROJ_ENDCUSTOMERTELEPHONE
10141 | End customer: Fax | Project | The property can be automatically populated with the relevant customer data from parts management via project management. | End customer | Monolingual text | Not defined | No | No | PROJ_ENDCUSTOMERFAX
10142 | End customer: E-mail | Project | The property can be automatically populated with the relevant customer data from parts management via project management. | End customer | Monolingual text | Not defined | No | No | PROJ_ENDCUSTOMEREMAIL
10143 | End customer: Zip code (P.O. box) | Project | Postbox zip code. The property can be automatically populated with the relevant customer data from parts management via project management. | End customer | Monolingual text | Not defined | No | No | PROJ_ENDCUSTOMERZIPCODEPOBOX
10144 | End customer: State / Region | Project | Region of a country (federal state). The property can be automatically populated with the relevant customer data from parts management via project management. | End customer | Monolingual text | Not defined | No | No | PROJ_ENDCUSTOMER_REGION
10145 | End customer: Full name | Project | Full name of end customer. The property can be automatically populated with the relevant customer data from parts management via project management. | End customer | Monolingual text | Not defined | No | No | PROJ_ENDCUSTOMER_LONGNAME
10146 | End customer: Customer number | Project | Number managed under personal details. The property can be automatically populated with the relevant customer data from parts management via project management. | End customer | Monolingual text | Not defined | No | No | PROJ_ENDCUSTOMER_NUMBER
10147 | End customer: Description | Project | This property is used for entering internal information or remarks, such as "responsible for sales, part ...., good credit" and so on. The property can be automatically populated with the relevant customer data from parts management via project management. | End customer | Multilingual text | Not defined | No | No | PROJ_ENDCUSTOMER_NOTE
10149 | Revision: Original project name | Project | Name of original project from which the revision was generated. | Revision | Monolingual text | Not defined | No | Yes | PROJ_REVISIONSPARENT_NAME
10150 | Revisions | Project | Revision designations, max 1,000 allowed. | Revision | Monolingual text | Not defined | Yes, 1000 | No | PROJ_REVISIONS
10151 | Revision: Original project name (complete) | Project | Name of original project from which the revision was generated, including file name extension and complete file path. | Revision | Monolingual text | Not defined | No | No | PROJ_REVISIONSPARENT
10152 | Revision marker (from property comparison) | Project | Marker text that displays the changes to an object in a revision (compatible with EPLAN 21). | Revision | Monolingual text | Not defined | No | No | INSTANCE_REVISIONMARKER
Page
Placement
Connection
Segment (pre-planning)
10153 | Revision change marker (from property comparison) | Project | Displays the type of change to an object in a revision (added, changed or deleted). | Revision | Monolingual text | Not defined | No | No | INSTANCE_REVISIONID
Placement
Page
Connection
Segment (pre-planning)
10154 | Revision: Change tracking started | Project | Indicates when the change tracking started during a revision. | No category | Boolean (True / False) | Not defined | No | No | PROJ_REVISION_LOG_START
10155 | Revision name (change tracking) | Project | Revision name (change tracking), max. 1,000 possible. | Revision | Monolingual text | Not defined | Yes, 1000 | No | PROJ_REVISION_LOG_NAME
10156 | Revision comment (change tracking) | Project | Revision comment (change tracking), max. 1,000 allowed. | Revision | Multilingual text | Not defined | Yes, 1000 | No | PROJ_REVISION_LOG_DESCRIPTION
10157 | Revision created by (change tracking) | Project | Revision created by (change tracking), max. 1,000 allowed. | Revision | Monolingual text | Not defined | Yes, 1000 | No | PROJ_REVISION_LOG_USER
10158 | Revision date (change tracking) | Project | Revision date (change tracking), max. 1,000 allowed. The time is output in the local time of the user in accordance with the set time zone. | Revision | Time / Date | Not defined | Yes, 1000 | No | PROJ_REVISION_LOG_DATE
10159 | Revision time (change tracking) | Project | Time when a project was changed during a revision. The time display can be specified in the project settings. A max. of 1,000 records allowed. The time is output in the local time of the user in accordance with the set time zone. | Revision | Monolingual text | Not defined | Yes, 1000 | Yes | PROJ_REVISION_LOG_TIME
10160 | Approved by | Project | Shows the editor who has checked the project. This property can be entered in the project properties. | Revision | Monolingual text | Not defined | No | No | PROJ_REVISION_APPROVEDBY
10161 | Approved date | Project | Shows date and time of checking the project. This property can be entered in the project properties. | Revision | Time / Date | Not defined | No | No | PROJ_REVISION_APPROVEDDATE
10162 | Checked by | Project |  | Revision | Monolingual text | Not defined | No | No | PROJ_REVISION_CHECKEDBY
10163 | Checked date | Project |  | Revision | Time / Date | Not defined | No | No | PROJ_REVISION_CHECKEDDATE
10164 | Revision: Temporary reference project | Project | Specifies whether it is a temporary reference project. (Temporary reference projects can be deleted at any time.) | No category | Boolean (True / False) | Not defined | No | No | PROJ_REVISION_TEMP
10180 | Customer code | Project |  | Data | Monolingual text | Not defined | No | No | PROJ_CUSTOMIDENTIFICATION
10181 | User | Project |  | Revision | Monolingual text | Not defined | No | No | PROJ_IDENTIFICATION
10182 | Workstation | Project |  | Revision | Monolingual text | Not defined | No | No | PROJ_STATION
10184 | Unique project ID | Project | Unique project ID, used in the project management. | No category | Monolingual text | Not defined | No | Yes | PROJ_GUID
10185 | License number of dongle | Project | The license number of the dongle used for the last change. | Revision | Monolingual text | Not defined | No | Yes | PROJ_SERIALNUMBERDONGLE
Page
10190 | User code (change tracking) | Project | Shows the user code that was specified in the user settings. | Revision | Monolingual text | Not defined | Yes, 1000 | No | PROJ_REVISION_LOG_USERCODE
Page
Layout space
10191 | User name (change tracking) | Project | Shows the user name that was specified in the user settings. | Revision | Monolingual text | Not defined | Yes, 1000 | No | PROJ_REVISION_LOG_USERNAME
Page
Layout space
10192 | User: Phone number (change tracking) | Project | Shows the phone number that was specified in the user settings. | Revision | Monolingual text | Not defined | Yes, 1000 | No | PROJ_REVISION_LOG_USERPHONE
Page
Layout space
10193 | User: E-mail address (change tracking) | Project | Shows the e-mail address that was specified in the user settings. | Revision | Monolingual text | Not defined | Yes, 1000 | No | PROJ_REVISION_LOG_USEREMAIL
Page
Layout space
10195 | Defined working section (from change tracking) | Project | The property is used in projects with revised defined working sections. Shows the defined working section that was completed in a revision, a maximum of 1,000 is possible. This allows you, for example, to view the revision status of the individual defined working sections in the project properties. | Revision | Multilingual text | Not defined | Yes, 1000 | No | PROJ_REVISION_LOG_EDITINGAREA
10200 | Number of pages per page type | Project | Provides the number of pages for each page type in the project. The page type is specified via the index (in the help system in the "Page types" section). | Data | Integer | Not defined | Yes, 100 | Yes | PROJ_COUNTPERPAGETYPE
10230 | Creator: Short name | Project | Short designation of the project creator. The property can be automatically populated with the relevant manufacturer/supplier data from parts management via project management. | Revision | Monolingual text | Not defined | No | No | PROJ_CREATORID
10231 | Creator: Title | Project | The property can be automatically populated with the relevant manufacturer/supplier data from parts management via project management. | Revision | Monolingual text | Not defined | No | No | PROJ_CREATORTITLE
10232 | Creator: Name 1 | Project | The property can be automatically populated with the relevant manufacturer/supplier data from parts management via project management. | Revision | Monolingual text | Not defined | No | No | PROJ_CREATORNAME1
10233 | Creator: Name 2 | Project | The property can be automatically populated with the relevant manufacturer/supplier data from parts management via project management. | Revision | Monolingual text | Not defined | No | No | PROJ_CREATORNAME2
10234 | Creator: Name 3 | Project | The property can be automatically populated with the relevant manufacturer/supplier data from parts management via project management. | Revision | Monolingual text | Not defined | No | No | PROJ_CREATORNAME3
10235 | Creator: Street | Project | The property can be automatically populated with the relevant manufacturer/supplier data from parts management via project management. | Revision | Monolingual text | Not defined | No | No | PROJ_CREATORSTREET
10236 | Creator: P.O. box | Project | The property can be automatically populated with the relevant manufacturer/supplier data from parts management via project management. | Revision | Monolingual text | Not defined | No | No | PROJ_CREATORPOBOX
10237 | Creator: Zip code (City) | Project | City zip code. The property can be automatically populated with the relevant manufacturer/supplier data from parts management via project management. | Revision | Monolingual text | Not defined | No | No | PROJ_CREATORZIPCODE
10238 | Creator: City | Project | The property can be automatically populated with the relevant manufacturer/supplier data from parts management via project management. | Revision | Monolingual text | Not defined | No | No | PROJ_CREATORCITY
10239 | Creator: Country | Project | The property can be automatically populated with the relevant manufacturer/supplier data from parts management via project management. | Revision | Monolingual text | Not defined | No | No | PROJ_CREATORCOUNTRY
10240 | Creator: Phone | Project | The property can be automatically populated with the relevant manufacturer/supplier data from parts management via project management. | Revision | Monolingual text | Not defined | No | No | PROJ_CREATORTELEPHONE
10241 | Creator: Fax | Project | The property can be automatically populated with the relevant manufacturer/supplier data from parts management via project management. | Revision | Monolingual text | Not defined | No | No | PROJ_CREATORFAX
10242 | Creator: E-mail | Project | The property can be automatically populated with the relevant manufacturer/supplier data from parts management via project management. | Revision | Monolingual text | Not defined | No | No | PROJ_CREATOREMAIL
10243 | Creator: Zip code (P.O. box) | Project | Postbox zip code. The property can be automatically populated with the relevant manufacturer/supplier data from parts management via project management. | Revision | Monolingual text | Not defined | No | No | PROJ_CREATORZIPCODEPOBOX
10244 | Creator: State / Region | Project | State within a country. The property can be automatically populated with the relevant manufacturer/supplier data from parts management via project management. | Revision | Monolingual text | Not defined | No | No | PROJ_CREATORREGION
10245 | Creator: Full name | Project | Full name of project creator. The property can be automatically populated with the relevant manufacturer/supplier data from parts management via project management. | Revision | Monolingual text | Not defined | No | No | PROJ_CREATORLONGNAME
10246 | Creator: Customer number | Project | Number managed under personal details. The property can be automatically populated with the relevant manufacturer/supplier data from parts management via project management. | Revision | Monolingual text | Not defined | No | No | PROJ_CREATORNUMBER
10247 | Creator: Description | Project | This property is used for entering internal information or remarks, such as "responsible for sales, part......, good credit, etc." and so on. The property can be automatically populated with the relevant manufacturer/supplier data from parts management via project management. | Revision | Multilingual text | Not defined | No | No | PROJ_CREATORNOTE
10250 | Last modification date per page type | Project | Provides the last modification date of the pages in the project for each page type. The page type is specified via the index (in the help system in the "Page types" section). The time is output in the local time of the user in accordance with the set time zone. | Revision | Time / Date | Not defined | Yes, 100 | Yes | PROJ_DATEPERPAGETYPE
10251 | Last modification time per page type | Project | Provides the last modification time of the pages in the project for each page type. The page type is specified via the index (in the help system in the "Page types" section). The time representation can be configured in the project settings. The time is output in the local time of the user in accordance with the set time zone. | Revision | Monolingual text | Not defined | Yes, 50 | Yes | PROJ_TIMEPERPAGETYPE
10300 | Total no. of pages | Project | Indicates the total number of pages in a project. | Data | Integer | Not defined | No | Yes | PROJ_PAGECOUNT
10301 | Created pages | Project | Provides the number of manually generated pages in a project. | Data | Integer | Not defined | No | Yes | PROJ_EDITEDPAGES
10302 | Generated report pages | Project | Provides the number of (automatically generated) report pages in a project. | Data | Integer | Not defined | No | Yes | PROJ_GENERATEDPAGES
10303 | Project status | Project | Provides the information of the individual messaging areas in a tab-delimited character string. | No category | Monolingual text | Not defined | No | Yes | PROJ_PROJECTSTATUS
10304 | Number of layout spaces | Project |  | Data | Integer | Not defined | No | Yes | PROJECT_INSTALLATIONSPACECOUNT
10310 | Thermal design: Voltage | Project | Voltage for calculating the power dissipation. | Thermal design | Integer | Not defined | No | No | PROJECT_POWERDISSIPATION_VOLTAGE
10311 | Thermal design: Frequency | Project | Frequency for calculating the power dissipation. | Thermal design | Integer | Not defined | No | No | PROJECT_POWERDISSIPATION_FREQUENCY
10312 | Thermal design: Simultaneity factor | Project | Simultaneity factor for calculating the power dissipation. The simultaneity factor is an estimated value that takes into consideration the fact all the devices are never switched on simultaneously at full power in a plant. | Thermal design | Decimal number | Not defined | No | No | PROJECT_POWERDISSIPATION_SIMULTANEITYFACTOR
10313 | Thermal design: Total power dissipation for air-conditioning field | Project | Total power dissipation for air-conditioning fields, contains the calculation of the power dissipation. | Thermal design | Monolingual text | Not defined | Yes, 100 | No | PROJECT_POWERDISSIPATION_POWER_OF_ZONE
10370 | Customer | Project | This property is populated during the data transfer of projects from EPLAN 5. It is only required for EPLAN 5 due to compatibility reasons and is no longer used in new projects. If data has been backed up in EPLAN 5 and the project has been filed off, the name of the customer to whom the project was delivered is indicated here. | Archive data | Monolingual text | Not defined | No | Yes | PROJ_CUSTOMER
10450 | Start page name with document type | Project | Defines whether the document type is placed in front of the page name. This property is only descriptive; the actual setting is made via the project structures. | No category | Boolean (True / False) | Not defined | No | No | PROJ_ADDITIONALINFO_DOCUMENTSTRUCTUREINFRONT
10500 | Source language | Project | Project setting for the source language. | Data | Integer | Not defined | No | Yes | PROJ_SOURCELANGUAGE
10510 | Data backup: Complete backup | Project | In the project management, shows whether the project has been completely or minimally backed up. | Archive data | Boolean (True / False) | Not defined | No | No | PROJ_BACKUP_FULL
10511 | Data backup: Back up external documents | Project | In the project management, shows whether external documents were also saved in the backup. | Archive data | Boolean (True / False) | Not defined | No | No | PROJ_BACKUP_EXTDOCS
10512 | Data backup: Back up image files | Project | In the project management, shows whether image files were also saved in the backup. | Archive data | Boolean (True / False) | Not defined | No | No | PROJ_BACKUP_IMAGES
10513 | Data backup: Reorganize project | Project | In the project management, shows whether the project was reorganized on backup. | Archive data | Boolean (True / False) | Not defined | No | No | PROJ_BACKUP_COMPRESS
10514 | Data backup: Method | Project | In the project management, shows the manner in which the project was backed up (back up/ filed off / archived). | Archive data | Integer | Not defined | No | No | PROJ_BACKUP_METHOD
10515 | Data backup: Backup medium | Project | In the project management, shows the medium used to back up the project. | Archive data | Integer | Not defined | No | No | PROJ_BACKUP_MEDIUM
10516 | Data backup: E-mail message split size in MB | Project | In the project management, shows the size of the parts used for an email backup of the project. | Archive data | Decimal number | Not defined | No | No | PROJ_BACKUP_SPLITSIZE
10517 | Data backup: Backup directory | Project | In the project management, shows the directory used to back up the project. | Archive data | Monolingual text | Not defined | No | No | PROJ_BACKUP_BACKUPPATH
10518 | Data backup: Description | Project | In the project management, shows the description of the last backup. | Archive data | Monolingual text | Not defined | No | No | PROJ_BACKUP_DESCRIPTION
10600 | Block property: Format (general devices) | Project | Predefines which properties are specified in the relevant block property. If you assign a "Block property [n]" to a function and a format is not entered for either the function or the symbol, then the program uses the relevant format property that has been entered for this function category in the project. | Formats | Monolingual text | Not defined | Yes, 100 | No | PROJ_BLOCKFORMAT_FUNCTION
10601 | Block property: Format (terminal strip definition) | Project | Predefines which properties are specified in the relevant block property. If you assign a "Block property [n]" to a function and a format is not entered for either the function or the symbol, then the program uses the relevant format property that has been entered for this function category in the project. | Formats | Monolingual text | Not defined | Yes, 100 | No | PROJ_BLOCKFORMAT_TERMINAL_DEF_TEXT
10602 | Block property: Format (terminal) | Project | Predefines which properties are specified in the relevant block property. If you assign a "Block property [n]" to a function and a format is not entered for either the function or the symbol, then the program uses the relevant format property that has been entered for this function category in the project. | Formats | Monolingual text | Not defined | Yes, 100 | No | PROJ_BLOCKFORMAT_TERMINAL
10603 | Block property: Format (plug definition) | Project | Predefines which properties are specified in the relevant block property. If you assign a "Block property [n]" to a function and a format is not entered for either the function or the symbol, then the program uses the relevant format property that has been entered for this function category in the project. | Formats | Monolingual text | Not defined | Yes, 100 | No | PROJ_BLOCKFORMAT_CONNECTOR_DEF_TEXT
10604 | Block property: Format (pin) | Project | Predefines which properties are specified in the relevant block property. If you assign a "Block property [n]" to a function and a format is not entered for either the function or the symbol, then the program uses the relevant format property that has been entered for this function category in the project. | Formats | Monolingual text | Not defined | Yes, 100 | No | PROJ_BLOCKFORMAT_PLUG
10605 | Block property: Format (PLC box) | Project | Predefines which properties are specified in the relevant block property. If you assign a "Block property [n]" to a function and a format is not entered for either the function or the symbol, then the program uses the relevant format property that has been entered for this function category in the project. | Formats | Monolingual text | Not defined | Yes, 100 | No | PROJ_BLOCKFORMAT_PLCBOX
10606 | Block property: Format (PLC connection point) | Project | Predefines which properties are specified in the relevant block property. If you assign a "Block property [n]" to a function and a format is not entered for either the function or the symbol, then the program uses the relevant format property that has been entered for this function category in the project. | Formats | Monolingual text | Not defined | Yes, 100 | No | PROJ_BLOCKFORMAT_PLC_TERMINAL
10607 | Block property: Format (cable / shield) | Project | Predefines which properties are specified in the relevant block property. If you assign a "Block property [n]" to a function and a format is not entered for either the function or the symbol, then the program uses the relevant format property that has been entered for this function category in the project. | Formats | Monolingual text | Not defined | Yes, 100 | No | PROJ_BLOCKFORMAT_CABLE
10608 | Block property: Format (connection) | Project | Predefines which properties are specified in the relevant block property. If you assign a "Block property [n]" to a function and a format is not entered for either the function or the symbol, then the program uses the relevant format property that has been entered for this function category in the project. | Formats | Monolingual text | Not defined | Yes, 100 | No | PROJ_BLOCKFORMAT_CONNECTION
10609 | Block property: Format (interruption point) | Project | Predefines which properties are specified in the relevant block property. If you assign a "Block property [n]" to a function and a format is not entered for either the function or the symbol, then the program uses the relevant format property that has been entered for this function category in the project. | Formats | Monolingual text | Not defined | Yes, 100 | No | PROJ_BLOCKFORMAT_INTERRUPTION_POINT
10610 | Block property: Format (black box) | Project | Predefines which properties are specified in the relevant block property. If you assign a "Block property [n]" to a function and a format is not entered for either the function or the symbol, then the program uses the relevant format property that has been entered for this function category in the project. | Formats | Monolingual text | Not defined | Yes, 100 | No | PROJ_BLOCKFORMAT_BLACKBOX
10611 | Block property: Format (device connection point) | Project | Predefines which properties are specified in the relevant block property. If you assign a "Block property [n]" to a function and a format is not entered for either the function or the symbol, then the program uses the relevant format property that has been entered for this function category in the project. | Formats | Monolingual text | Not defined | Yes, 100 | No | PROJ_BLOCKFORMAT_DEVICE_END_TERMINAL
10612 | Block property: Format (busbar) | Project | Predefines which properties are specified in the relevant block property. If you assign a "Block property [n]" to a function and a format is not entered for either the function or the symbol, then the program uses the relevant format property that has been entered for this function category in the project. | Formats | Monolingual text | Not defined | Yes, 100 | No | PROJ_BLOCKFORMAT_BUSBAR
10613 | Block property: Format (fluid device) | Project | Predefines which properties are specified in the relevant block property. If you assign a "Block property [n]" to a function and a format is not entered for either the function or the symbol, then the program uses the relevant format property that has been entered for this function category in the project. | Formats | Monolingual text | Not defined | Yes, 100 | No | PROJ_BLOCKFORMAT_FLUIDDEVICE
10614 | Block property: Format (fluid connection splicer / line connector) | Project | Predefines which properties are specified in the relevant block property. If you assign a "Block property [n]" to a function and a format is not entered for either the function or the symbol, then the program uses the relevant format property that has been entered for this function category in the project. | Formats | Monolingual text | Not defined | Yes, 100 | No | PROJ_BLOCKFORMAT_DISTRIBUTOR
10615 | Block property: Format (PCT loop) | Project | Predefines which properties are specified in the relevant block property. If you assign a "Block property [n]" to a function and a format is not entered for either the function or the symbol, then the program uses the relevant format property that has been entered for this function category in the project. | Formats | Monolingual text | Not defined | Yes, 100 | No | PROJ_BLOCKFORMAT_PLT
10616 | Block property: Format (PCT loop function) | Project | Predefines which properties are specified in the relevant block property. If you assign a "Block property [n]" to a function and a format is not entered for either the function or the symbol, then the program uses the relevant format property that has been entered for this function category in the project. | Formats | Monolingual text | Not defined | Yes, 100 | No | PROJ_BLOCKFORMAT_PLTFUNCTION
10617 | Block property: Format (process engineering) | Project | Selects which properties are specified in the relevant block property. Indirect properties cannot be output via block properties. The common index represents associated block and format properties. | Formats | Monolingual text | Not defined | Yes, 100 | No | PROJ_BLOCKFORMAT_PROCESS
10618 | Block property: Format (page) | Project | Selects which properties are specified in the relevant block property. Indirect properties cannot be output via block properties. The common index represents associated block and format properties. | Formats | Monolingual text | Not defined | Yes, 100 | No | PROJ_BLOCKFORMAT_PAGE
10619 | Block property: Format (mechanical) | Project | Selects which properties are specified in the relevant block property. Indirect properties cannot be output via block properties. The common index represents associated block and format properties. | Formats | Monolingual text | Not defined | Yes, 100 | No | PROJ_BLOCKFORMAT_MECHANIC
10620 | Format of displayed DT: General devices | Project |  | Formats | Monolingual text | Not defined | No | No | PROJ_DTFORMAT_FUNCTION
10621 | Format of displayed DT: Terminal strip definition | Project |  | Formats | Monolingual text | Not defined | No | No | PROJ_DTFORMAT_TERMINAL_DEF_TEXT
10622 | Format of displayed DT: Terminal | Project |  | Formats | Monolingual text | Not defined | No | No | PROJ_DTFORMAT_TERMINAL
10623 | Format of displayed DT: Plug definition | Project |  | Formats | Monolingual text | Not defined | No | No | PROJ_DTFORMAT_CONNECTOR_DEF_TEXT
10624 | Format of displayed DT: Pin | Project |  | Formats | Monolingual text | Not defined | No | No | PROJ_DTFORMAT_PLUG
10625 | Format of displayed DT: PLC box | Project |  | Formats | Monolingual text | Not defined | No | No | PROJ_DTFORMAT_PLCBOX
10626 | Format of displayed DT: PLC connection point | Project |  | Formats | Monolingual text | Not defined | No | No | PROJ_DTFORMAT_PLC_TERMINAL
10627 | Format of displayed DT: Cable / shield | Project |  | Formats | Monolingual text | Not defined | No | No | PROJ_DTFORMAT_CABLE
10629 | Format of displayed DT: Interruption point | Project |  | Formats | Monolingual text | Not defined | No | No | PROJ_DTFORMAT_INTERRUPTION_POINT
10630 | Format of displayed DT: Black box | Project |  | Formats | Monolingual text | Not defined | No | No | PROJ_DTFORMAT_BLACKBOX
10631 | Format of displayed DT: Device connection point | Project |  | Formats | Monolingual text | Not defined | No | No | PROJ_DTFORMAT_DEVICE_END_TERMINAL
10632 | Format of displayed DT: Busbar | Project |  | Formats | Monolingual text | Not defined | No | No | PROJ_DTFORMAT_BUSBAR
10633 | Format of displayed DT: Fluid device | Project |  | Formats | Monolingual text | Not defined | No | No | PROJ_DTFORMAT_FLUIDDEVICE
10634 | Format of displayed DT: Fluid connection splicer / line connector | Project |  | Formats | Monolingual text | Not defined | No | No | PROJ_DTFORMAT_DISTRIBUTOR
10635 | Format of displayed DT: Cable connection | Project |  | Formats | Monolingual text | Not defined | No | No | PROJ_DTFORMAT_CABLE_CONNECTION
10640 | Format of full DT: General devices | Project |  | Formats | Monolingual text | Not defined | No | No | PROJ_FULLDTFORMAT_FUNCTION
10641 | Format of full DT: Terminal strip definition | Project |  | Formats | Monolingual text | Not defined | No | No | PROJ_FULLDTFORMAT_TERMINAL_DEF_TEXT
10642 | Format of full DT: Terminal | Project |  | Formats | Monolingual text | Not defined | No | No | PROJ_FULLDTFORMAT_TERMINAL
10643 | Format of full DT: Plug definition | Project |  | Formats | Monolingual text | Not defined | No | No | PROJ_FULLDTFORMAT_CONNECTOR_DEF_TEXT
10644 | Format of full DT: Pin | Project |  | Formats | Monolingual text | Not defined | No | No | PROJ_FULLDTFORMAT_PLUG
10645 | Format of full DT: PLC box | Project |  | Formats | Monolingual text | Not defined | No | No | PROJ_FULLDTFORMAT_PLCBOX
10646 | Format of full DT: PLC connection point | Project |  | Formats | Monolingual text | Not defined | No | No | PROJ_FULLDTFORMAT_PLC_TERMINAL
10647 | Format of full DT: Cable / shield | Project |  | Formats | Monolingual text | Not defined | No | No | PROJ_FULLDTFORMAT_CABLE
10649 | Format of full DT: Interruption point | Project |  | Formats | Monolingual text | Not defined | No | No | PROJ_FULLDTFORMAT_INTERRUPTION_POINT
10650 | Format of full DT: Black box | Project |  | Formats | Monolingual text | Not defined | No | No | PROJ_FULLDTFORMAT_BLACKBOX
10651 | Format of full DT: Device connection point | Project |  | Formats | Monolingual text | Not defined | No | No | PROJ_FULLDTFORMAT_DEVICE_END_TERMINAL
10652 | Format of full DT: Busbar | Project |  | Formats | Monolingual text | Not defined | No | No | PROJ_FULLDTFORMAT_BUSBAR
10653 | Format of full DT: Fluid device | Project |  | Formats | Monolingual text | Not defined | No | No | PROJ_FULLDTFORMAT_FLUIDDEVICE
10654 | Format of full DT: Fluid connection splicer / line connector | Project |  | Formats | Monolingual text | Not defined | No | No | PROJ_FULLDTFORMAT_DISTRIBUTOR
10655 | Format of full DT: Cable connection | Project |  | Formats | Monolingual text | Not defined | No | No | PROJ_FULLDTFORMAT_CABLE_CONNECTION
10660 | Block property: Replacement text | Project | Using this project property, you can define up to 100 tables for replacement texts (via the index). You can use these tables to replace the values of block properties: When editing block properties you can use the dialog Format: Block property to select the table with the replacement texts to be used for a property. The values of the selected property are then compared to the texts defined in the table and replaced accordingly. | Formats | Monolingual text | Not defined | Yes, 100 | No | PROJ_BLOCKPROPERTY_REPLACETEXT
10661 | Block property: Format (pre-planning) | Project | Selects which properties are specified in the relevant block property. Indirect properties cannot be output via block properties. The common index represents associated block and format properties. | Formats | Monolingual text | Not defined | Yes, 100 | No | PROJ_BLOCKFORMAT_PLAOBJECT
10662 | Block property: Format (structure box) | Project | Selects which properties are specified in the relevant block property. Indirect properties cannot be output via block properties. The common index represents associated block and format properties. | Formats | Monolingual text | Not defined | Yes, 100 | No | PROJ_BLOCKFORMAT_LOCATIONBOX
10901 | Supplementary field | Project | Max. 1,000 words in the supplementary fields for the project that can be specified using the index. | Data | Multilingual text | Not defined | Yes, 1000 | No | PROJ_SUPPLEMENTARYFIELD
10902 | Type of project | Project | Indicates the type of project, e.g. "Macro project". | Settings | Integer | Not defined | No | Yes | PROJ_NUMERICTYPE
10950 | AutomationML: Company | Project | This property can be used for the AutomationML export to specify an additional structure. If this property is filled, it is output in the AML file above the project structure defined by the identifier blocks. | Data | Monolingual text | Not defined | No | No | PROJECT_ENTERPRISE
10951 | AutomationML: Works | Project | This property can be used for the AutomationML export to specify an additional structure. If this property is filled, it is output in the AML file above the project structure defined by the identifier blocks. | Data | Monolingual text | Not defined | No | No | PROJECT_SITE
10952 | AutomationML: Building | Project | This property can be used for the AutomationML export to specify an additional structure. If this property is filled, it is output in the AML file above the project structure defined by the identifier blocks. | Data | Monolingual text | Not defined | No | No | PROJECT_AREA
10953 | AutomationML: Plant | Project | This property can be used for the AutomationML export to specify an additional structure. If this property is filled, it is output in the AML file above the project structure defined by the identifier blocks. | Data | Monolingual text | Not defined | No | No | PROJECT_PRODUCTION_LINE
10954 | AutomationML: Area | Project | This property can be used for the AutomationML export to specify an additional structure. If this property is filled, it is output in the AML file above the project structure defined by the identifier blocks. | Data | Monolingual text | Not defined | No | No | PROJECT_WORK_CELL
11000 | Page name | Page | Consists of the page number, i.e. the page counter and subcounter. | Data | Monolingual text | Not defined | No | No | PAGE_NAME
11001 | Modification time (automatic) | Page | The time the page was last changed. How the time is displayed can be configured in the project settings. The time is output in the local time of the user in accordance with the set time zone. | Revision | Monolingual text | Not defined | No | Yes | PAGE_LASTAUTOMODIFICATIONTIME
11002 | Creation time | Page | The time the page was created. How the time is displayed can be configured in the project settings. The time is output in the local time of the user in accordance with the set time zone. | Revision | Monolingual text | Not defined | No | Yes | PAGE_CREATIONTIME
11003 | Watermark (revision) | Page | Watermark text for version-controlled pages, stored as a project setting. | Revision | Monolingual text | Not defined | No | Yes | PAGE_REVISION_WATERMARK
11004 | Number of pages per structure | Page | Indicates the number of pages within a structure identifier. For example, if three pages are available under the location designation "ET1", "3" is output here. | Special | Integer | Not defined | No | Yes | PAGE_NUMBERPAGES_IN_LOCATION
11005 | At least one object with revision marker (from property comparison) | Page | At least one object per page has a revision marker. | Revision | Boolean (True / False) | Not defined | No | No | PAGE_INSTANCE_WITH_REVISIONMARKER
11006 | Automatically generated | Page | Shows whether the page has been automatically generated, and provides information about the author: | Settings | Integer | Not defined | No | No | PAGE_AUTO_CREATED_INFO
0 = No
1 = Single-line representation (PLC schematic generation)
2 = Multi-line representation (PLC schematic generation)
3 = I/O overview (PLC schematic generation)
4 = Rack overview (PLC schematic generation)
5 = Eplan Engineering Configuration
6 = Schematic generator (ESG)
7 = Report
8 = Pre-planning.
11007 | At least one object or page with revision marker (from property comparison) | Page | At least one object per page or the page itself has a revision marker. | Revision | Boolean (True / False) | Not defined | No | No | PAGE_INSTANCE_OR_PAGE_WITH_REVISIONMARKER
11008 | Macro: Name | Page | File name of the macro. | Macro | Monolingual text | Not defined | Yes, 100 | No | PAGE_MACRO_NAME
Macro box
Layout space
11009 | Page name (full) | Page | Full page name; contains page names and the identifying and describing identifier blocks. | Data | Monolingual text | Not defined | No | Yes | PAGE_FULLNAME
11010 | Page name (identifying) | Page | Identifying page name; contains page names and the identifying, but not describing identifier blocks. | Data | Monolingual text | Not defined | No | Yes | PAGE_IDENTNAME
11011 | Page description | Page | Descriptive text for the page, is displayed in (e.g.) the tree view of the page navigator or in reports. Line breaks are permitted. | Data | Multilingual text | Not defined | No | No | PAGE_NOMINATIOMN
11012 | Page counter | Page | This property can be used in forms (for example for the Table of contents), but is not designed for use in filters. | No category | Monolingual text | Not defined | No | Yes | PAGE_COUNTER
11013 | Page subcounter | Page | This property can be used in forms (for example for the Table of contents), but is not designed for use in filters. | No category | Monolingual text | Not defined | No | Yes | PAGE_SUBCOUNTER
11014 | Macro: Description | Page | Description text for the macro. | Macro | Multilingual text | Not defined | Yes, 100 | No | PAGE_MACRO_DESCRIPTION
Macro box
Layout space
11015 | Form name | Page | Name of the form used by the page. Selection is made from a list of available forms. | Settings | Monolingual text | Not defined | No | No | PAGE_FORMULAR
11016 | Plot frame name | Page | Name of the plot frame used by the page. | Settings | Monolingual text | Not defined | No | No | PAGE_FORMPLOT
If you assign a value using the Application Programming Interface, please ensure that the relevant master data are available in the project.
11017 | Page type | Page | Defines the page type, i.e. whether it is a page for schematics, mounting panels, terminal diagrams, etc. | Settings | Monolingual text | Not defined | No | Yes | PAGE_TYPE
11018 | Macro: Name | Layout space | File name of the 3D macro. | Macro | Monolingual text | Not defined | No | No | INSTALLATIONSPACE_MACRO_NAME
11019 | Macro: Description | Layout space | Description text for the 3D macro. | Macro | Multilingual text | Not defined | No | No | INSTALLATIONSPACE_MACRO_DESCRIPTION
11020 | Creator | Page | Here the sign-in name or the combination of the user code and user name of the creator of the page is displayed. Specify whether the sign-in name or user code and name is to be output in the user settings. | Revision | Monolingual text | Not defined | No | No | PAGE_CREATOR
11021 | Creation date | Page | Date the page was created. The time is output in the local time of the user in accordance with the set time zone. | Revision | Time / Date | Not defined | No | No | PAGE_CREATIONDATE
11022 | Last editor: Sign-in name | Page | Sign-in name of the last person who edited the page. | Revision | Monolingual text | Not defined | No | Yes | PAGE_LASTMODIFICATOR
11023 | Modification date (manual) | Page | Manually entered modification date. The time is output in the local time of the user in accordance with the set time zone. | Revision | Time / Date | Not defined | No | No | PAGE_LASTMANUMODIFICATIONDATE
11024 | Modification date (automatic) | Page | Date of last change to the page. The time is output in the local time of the user in accordance with the set time zone. | Revision | Time / Date | Not defined | No | No | PAGE_LASTAUTOMODIFICATIONDATE
11025 | Macro: Version | Layout space | Version designation of the macro. | Macro | Monolingual text | Not defined | No | No | INSTALLATIONSPACE_MACRO_VERSION
11026 | Macro: Source / reference | Layout space |  | Macro | Monolingual text | Not defined | No | No | INSTALLATIONSPACE_MACROSOURCEREF
11029 | Page type (ID) | Page | Defines the page type, i.e. whether it is a page for schematics, mounting panels, terminal diagrams, etc. | No category | Integer | Not defined | No | Yes | PAGE_TYPE_NUMERIC
11030 | Drawing number | Page |  | Data | Multilingual text | Not defined | No | No | PAGE_DRAWINGID
11031 | Suppl. field: Page | Page |  | Data | Multilingual text | Not defined | No | No | PAGE_ADDITIONALPAGE
11032 | Suppl. field: Group | Page |  | Data | Multilingual text | Not defined | No | No | PAGE_ADDITIONALGROUP
11033 | Suppl. field: Sheet no. | Page | The sheet number is used in addition to the page name and can consist of any combination of numbers and letters. It must be unique within an identifier block (same function designation / location designation). A start number must be entered, e.g. M1 or LM010, so that the property can be automatically assigned in reports. | Data | Monolingual text | Not defined | No | No | PAGE_ADDITIONALSHEETNUMBER
11034 | Macro: Source / reference | Page |  | Macro | Monolingual text | Not defined | No | No | PAGE_MACROSOURCEREF
11035 | Keep parts at placement | Page | This property is evaluated during the generation of macros from a macro project, and assigned to the generated macro variants. If the property is activated, the macro stored on the part is placed unchanged when a device is inserted. The part number of the device is not used in this case, but instead the part numbers entered in the macro are retained. | Settings | Boolean (True / False) | Not defined | No | No | PAGE_KEPP_PARTS_BY_INSERT_MACRO
If the property is deactivated, the part number of the device is used, and carried over to the main function of the macro.
11036 | Object identifier | Page | The object identifier is used for the identification of pages in accordance with DIN EN 61355-1. In doing so, the object identifier assigns a document (i.e. a project page) to a certain object (e.g. a function, a location, or a product). | Data | Monolingual text | Not defined | No | Yes | PAGE_OBJECTCODE
11037 | Trade | Page | Determines the technology to be applied or selected. Depending on the page type, miscellaneous trades are available for a project page: | Data | Integer | Not defined | No | No | PAGE_CRAFT
0 = Electrical engineering
1 = Mechanics
2 = Hydraulics
3 = Pneumatics
4 = Cooling
5 = Lubrication
6 = Process engineering
7 = Fluid power, general
99 = General.
The "General" trade is the default setting when generating report pages. If you filter defined working sections by certain trades, pages with the "General" trade are output along any other trade.
11038 | Structure identifier with separators stored in the object identifier | Page | The unique structure identifier without leading separator stored in the object identifier. An empty string is output either if no valid structure identifier is stored in the object identifier or if several structure identifiers are stored. This property serves for display purposes in the page navigator. | No category | Monolingual text | Not defined | No | Yes | PAGE_OBJECTCODE_STRUCTUREWITHOUTPREFIX
11039 | Part of the structure identifier without separators stored in the object identifier | Page | Supplies a part of the unique structure identifier without leading separator stored in the object identifier. An empty string is output either if no valid structure identifier is stored in the object identifier or if several structure identifiers are stored. This property serves to display in the page navigator. | No category | Monolingual text | Not defined | Yes, 10 | Yes | PAGE_OBJECTCODE_STRUCTUREPARTWITHOUTPREFIX
11040 | Next page | Page | Name / number of the page following the current page. Not repeated for identical structure identifiers. | Special | Monolingual text | Not defined | No | Yes | PAGE_NEXT
11041 | Previous page | Page | Name / number of the page before the current page. Not repeated for identical structure identifiers. | Special | Monolingual text | Not defined | No | Yes | PAGE_PREV
11042 | Page number | Page | Part of the page name. The page number consists of the page counter and the page's subcounter. Identifier blocks like function designation or location designation are not displayed. | Data | Monolingual text | Not defined | No | Yes | PAGE_NUMBER
11043 | Highest page number per structure | Page | Indicates the highest number of pages used within a structure identifier. For example, if three pages are available with the page numbers "1," "3" and "5" under the location designation "ET1", "5" is output here. | Special | Monolingual text | Not defined | No | Yes | PAGE_MAXNUMBERLOCATION
11044 | Scale (ratio) | Page | Shows the contents of the property Scale (ID 11048) as a property, for example "10 : 1" or "1 : 4". You can place this property as a special text on project pages. | Settings | Monolingual text | Not defined | No | Yes | PAGE_SCALE_RELATION
11045 | Contains results in the search results list | Page | With the help of this property the pages contained in the search results list can be taken into consideration when pages are filtered. | No category | Boolean (True / False) | Not defined | No | Yes | PAGE_HAS_RESULTS_IN_SEARCHLIST
11048 | Scale | Page | Scale 1:x. A dimension definition can be added to every page, regardless of type. This is required when you are using dimensions or to correctly scale graphical macros when inserting them. | Settings | Decimal number | Not defined | No | No | PAGE_SCALE
11049 | Frozen report page | Page | Indicated whether a reporting page has been frozen. This type of page is no longer to be assigned to a reporting block and will no longer be updated. | Special | Boolean (True / False) | Not defined | No | Yes | PAGE_FROZEN_EVALUATIONPAGE
11050 | Automatic page modified | Page | Shows whether an automatically created page has been subsequently manually edited. The property is automatically assigned and cannot be changed. | Special | Boolean (True / False) | Not defined | No | No | PAGE_AUTOPAGECHANGED
11051 | Grid | Page | Raster setting of the page. | Settings | Coordinates (only X or Y) | Not defined | No | No | PAGE_SOLUTION
11055 | Macro: Source project | Layout space | Project name of the project used to create the macro. | Macro | Monolingual text | Not defined | No | No | INSTALLATIONSPACE_MACROSOURCEPROJECT
11056 | Macro: Source project | Page | Project name of the project used to create the macro. | Macro | Monolingual text | Not defined | No | No | PAGE_MACROSOURCEPROJECT
11057 | Macro: Description | Page | Description text for the macro. | Macro | Multilingual text | Not defined | No | No | PAGE_MACRODESCRIPTION
11058 | External document | Page | External document that is integrated into the project via the page type "External document". In doing so, the external document is referenced by an entry in the page properties. | Settings | Monolingual text | Not defined | No | No | PAGE_EXTDOCUMENT
11059 | Special remarks of creator | Page |  | Data | Multilingual text | Not defined | No | No | PAGE_ANNOTATION
11060 | Change of standard: Do not rotate and flip | Page | Pages with this property are not rotated or flipped when changing standards. This property is activated by default for pages with type "Fluid power schematic". | Settings | Boolean (True / False) | Not defined | No | No | PAGE_DONT_CHANGESTANDARD
11062 | Number of pages per property | Page | Indicates the number of pages with a specific property. The property is specified in the "Number of pages / Page name per property" project setting. A report run is used to count the pages with the same value as this property, and the result is written to the "Page names per property" property. | Special | Integer | Not defined | No | No | PAGE_NUMBERPAGES_WITH_PROPERTY
11063 | Page names per property | Page | Shows the names of the pages with a specified property. The property is specified in the "Number of pages / Page name per property" project setting. A report run is used to list the pages with the same value as this property, and the page names are written to the "Page names per property" property. | Special | Monolingual text | Not defined | No | No | PAGE_PAGENAMES_WITH_PROPERTY
11064 | Page counter per property | Page | With this property you can have the information displayed in the page properties or in a plot frame on the number of pages including the present one exist with a specific property (for example Page "4" with function designation "A31"). The property is specified in the "Number of pages / Page name per property" project setting. A report run is used to count the pages with the same value as this property, and the counter is written to the "Page counter per property" property. | Special | Integer | Not defined | No | No | PAGE_PAGENUMBER_WITH_PROPERTY
11066 | Source | Page | Specifies the source used for generating the page. Symbol libraries, symbols, and symbol variants are entered from the symbol editor. The full file name is entered from the form editor and plot frame editor. | Data | Monolingual text | Not defined | No | No | PAGE_SOURCE
11067 | Report: Source project | Page | Specifies the project from which the data for the report is taken. | Data | Monolingual text | Not defined | No | No | PAGE_SOURCE_PROJECT
11070 | Revision created by (change tracking) | Page | Revision created by (change tracking), max. 1,000 allowed. | Revision | Monolingual text | Not defined | Yes, 1000 | No | PAGE_REVISION_LOG_USER
Layout space
11071 | Revision index (change tracking) | Page | Text used to identify change. Existing values can be selected from a list. A max. of 1,000 is allowed. | Revision | Monolingual text | Not defined | Yes, 1000 | No | PAGE_REVISION_LOG_NAME
Layout space
11072 | Revision description (change tracking) | Page | Revision description (change tracking), max. 1,000 allowed. | Revision | Multilingual text | Not defined | Yes, 1000 | No | PAGE_REVISION_LOG_DESCRIPTION
Layout space
11073 | Reason for revision change (change tracking) | Page | Reason for revision change (change tracking), max. 1,000 allowed. | Revision | Multilingual text | Not defined | Yes, 1000 | No | PAGE_REVISION_LOG_CHANGE
Layout space
11074 | Revision date (change tracking) | Page | Date on which a change was carried out within a revision. A max. of 1,000 allowed. The time is output in the local time of the user in accordance with the set time zone. | Revision | Time / Date | Not defined | Yes, 1000 | No | PAGE_REVISION_LOG_DATE
Layout space
11075 | Associated project revision (change tracking) | Page | Outputs the internal index value of the associated project revision (from change tracking) on a page; max. 1,000 entries are allowed. | No category | Monolingual text | Not defined | Yes, 1000 | No | PAGE_REVISION_LOG_PROJ_REV
Layout space
11076 | Page in draft mode | Page | As soon as you make changes to a page in a revision, it is marked as a "draft". This is shown visually with a watermark on the page, and the page is assigned this property. This mark is retained until you complete the page. | Revision | Boolean (True / False) | Not defined | No | No | PAGE_REVISION_LOG_DRAFT
11077 | Associated revision name (change tracking) | Page | Outputs the name of the associated project revision (from change tracking) on a page; max. 1,000 entries are allowed. | Revision | Monolingual text | Not defined | Yes, 1000 | Yes | PAGE_REVISION_LOG_PROJ_REVNAME
Layout space
11078 | Revision time (change tracking) | Page | Time when a page was changed during a revision. The time display can be specified in the project settings. A max. of 1,000 allowed. The time is output in the local time of the user in accordance with the set time zone. | Revision | Monolingual text | Not defined | Yes, 1000 | Yes | PAGE_REVISION_LOG_TIME
Layout space
11079 | Defined working section (from change tracking) | Page | The property is used during the revisioning of defined working sections. Displays the defined working section to which the page (or the layout space) belongs that was changed in a revision. A max. of 1,000 is allowed. You can, for example, use the property as a filter criterion in the page navigator in order to filter pages that were changed at a specific revision (e.g. Index 2). | Revision | Multilingual text | Not defined | Yes, 1000 | No | PAGE_REVISION_LOG_EDITINGAREA
Layout space
11080 | Approved by | Page | Shows the editor who has checked the page. This property can be entered in the Page properties dialog. | Revision | Monolingual text | Not defined | No | No | PAGE_REVISION_APPROVEDBY
11081 | Approved date | Page | Shows date and time of checking the page. This property can be entered in the Page properties dialog. | Revision | Time / Date | Not defined | No | No | PAGE_REVISION_APPROVEDDATE
11082 | Checked by | Page |  | Revision | Monolingual text | Not defined | No | No | PAGE_REVISION_CHECKEDBY
11083 | Checked date | Page |  | Revision | Time / Date | Not defined | No | No | PAGE_REVISION_CHECKEDDATE
11084 | Origin | Page | Filled in during a data transfer from EPLAN 21 with the value of the corresponding EPLAN 21 property, but not otherwise used. | Revision | Monolingual text | Not defined | No | No | PAGE_REVISION_SOURCE
11085 | Replacement of | Page | Filled in during a data transfer from EPLAN 21 with the value of the corresponding EPLAN 21 property, but not otherwise used. | Revision | Monolingual text | Not defined | No | No | PAGE_REVISION_SUBSTITUTIONOF
11086 | Replaced by | Page |  | Revision | Monolingual text | Not defined | No | No | PAGE_REVISION_REPLACEDBY
11087 | Revision: Approved by (change tracking) | Page | Shows the editor who has checked the revision. This property can be entered in the Edit revision data dialog; it is not translatable. The index corresponds to the revision index, max. 1000 entries are possible. | Revision | Monolingual text | Not defined | Yes, 1000 | No | PAGE_REVISION_LOG_APPROVEDBY
Layout space
11088 | Revision: Approved date (change tracking) | Page | Shows date and time of checking the revision. This property can be entered in the Edit revision data dialog. The index corresponds to the revision index, max. 1,000 entries are possible. | Revision | Time / Date | Not defined | Yes, 1000 | No | PAGE_REVISION_LOG_APPROVEDDATE
Layout space
11090 | Block property | Page | Shows the properties that have been specified in the relevant format property "Block property: Format [n]". The joint index [n] represents the relevant block and format properties. | Data | Monolingual text | Not defined | Yes, 100 | Yes | PAGE_BLOCK_VALUE
11091 | Block property: Format | Page | Selects which properties are specified in the relevant block property. Indirect properties cannot be output via block properties. The common index represents associated block and format properties. | Formats | Monolingual text | Not defined | Yes, 100 | No | PAGE_BLOCK_FORMAT
11901 | Supplementary field | Page | Max. 1,000 words in the supplementary fields for the page that can be specified using the index. | Data | Multilingual text | Not defined | Yes, 1000 | No | PAGE_SUPPLEMENTARYFIELD
11910 | Macro: Name | Page | File name of the page macro, if required with path specifications. Both relative as well as absolute directory paths are allowed. | Macro | Monolingual text | Not defined | No | No | PAGE_MACRO
11911 | Macro: Version | Page | Version designation of the macro. | Macro | Monolingual text | Not defined | No | No | PAGE_MACRO_VERSION
12002 | Row height | Plot frame | Height of the grid rows. | Settings | Coordinates (only X or Y) | Not defined | Yes, 1000 | No | FRAME_POSITIONSIZE
12003 | Grid offset X | Plot frame | Grid offset in the X direction relative to the origin. | Settings | Coordinates (only X or Y) | Not defined | No | No | FRAME_EVALUATION_AREA_START_POINT_X
12004 | Grid offset Y | Plot frame | Grid offset in the Y direction relative to the origin. | Settings | Coordinates (only X or Y) | Not defined | No | No | FRAME_EVALUATION_AREA_START_POINT_Y
12005 | Number of columns | Plot frame | Number of grid columns. | Settings | Integer | Not defined | No | No | FRAME_NUMBER_OF_ROWS
12006 | Number of rows | Plot frame | Number of grid rows. | Settings | Integer | Not defined | No | No | FRAME_NUMBER_OF_COLUMS
12007 | Number of ladders | Plot frame | Specifies how many 'ladders' are shown on a page for JIC projects. | Settings | Integer | Not defined | No | No | FRAME_NUMBER_OF_LADDERS
12009 | Row numbering format | Plot frame | Format of the row numbers: 0 = numeric, 1 = alphanumeric. | Settings | Integer | Not defined | No | No | FRAME_FORMAT_OF_NUMBERING_POSITION
12010 | Alphabetical column / row distribution | Plot frame | Sequence of characters used for implementation of column and row numbers in strings. The entry '0123456789ABCDEF', for instance, results in hexadecimal column designations. | Settings | Monolingual text | Not defined | No | No | FRAME_ROW_AND_POS_ALPHABETIC_ALLOCATION
12011 | Column numbering format | Plot frame | Format of the column numbers: 0 = numeric, 1 = alphanumeric. | Settings | Integer | Not defined | No | No | FRAME_FORMAT_OF_ROW_NUMBERS
12012 | Asynchronous columns | Plot frame | Semi-colon delimited list of length values in Eplan coordinates, defines the width of individual columns (starting at the left) for asynchronous plot frames. | Settings | Monolingual text | Not defined | No | No | FRAME_ASYNCHRON_ROWS
12013 | Asynchronous rows | Plot frame | Semi-colon delimited list of length values in Eplan coordinates, defines the width of individual rows for asynchronous plot frames. | Settings | Monolingual text | Not defined | No | No | FRAME_ASYNCHRON_POS
12014 | Show column designation on non-logical pages | Plot frame | Specifies whether the column designations for this plot frame should also be output on non-logic pages (non-schematic pages). By default, designations are suppressed on non-logical pages. | Settings | Boolean (True / False) | Not defined | No | No | FRAME_ROW_DESC_OF_NON_LOGICAL_PAGES
12016 | Page orientation / paper format | Plot frame | Plot frame orientation: 0 = Landscape format, 1 = Portrait format. | Settings | Integer | Not defined | No | No | FRAME_PAGE_ORIENTATION
12025 | Start value (column) | Plot frame | The column numbers of the grid are normally numbered from left to right (starting with 0). A different starting value can be provided here; this is useful for project-wide numbering. | Settings | Integer | Not defined | No | No | FRAME_PATH_STARTID
Page
12026 | Start value (row) | Plot frame | The row numbers of the grid are normally numbered from left to right (starting with 0). A different starting value can be provided here; this is useful for project-wide numbering. | Settings | Integer | Not defined | No | No | FRAME_POS_STARTID
Page
12027 | String for column designation | Page | Set of character strings that overwrite the predefined column designations. Required for the project-wide numbering of columns and entered during automatic numbering. A character string is saved for each index value; max. 1,000 character strings allowed. | Settings | Monolingual text | Not defined | Yes, 1000 | No | FRAME_PATH_ALPHASET
Plot frame
12028 | String for row designation | Plot frame | Set of character strings that overwrite the predefined row designations. Required for the project-wide numbering of rows and entered during automatic numbering. A character string is saved for each index value; max. 1,000 character strings allowed. | Settings | Monolingual text | Not defined | Yes, 1000 | No | FRAME_POS_ALPHASET
Page
12029 | Number of characters for column / row | Plot frame | Number of characters for column and row numbers for numerical representation; fills in the "missing" digits with zeros, such as column number "1" in the three-digit representation: "001". | Settings | Integer | Not defined | No | No | FRAME_PATHPOS_MINDIGITS
Page
12030 | Add page names | Plot frame | If this property is activated, the page name is added to the column designation (page name + column designation). Relevant for the NFPA standard. | Settings | Boolean (True / False) | Not defined | No | No | FRAME_ADD_PAGENAME
12031 | Continuous row / column designation | Plot frame | For ladder logic: The rows are incremented exactly like the columns, that is, each row designation only exists once per page. | Settings | Boolean (True / False) | Not defined | No | No | FRAME_CONT_LADDER_DESCR
12032 | String for alphanumeric | Plot frame | If an alphanumeric column and row numbering format is specified for a plot frame (ID 12009 or ID 12011), then you enter the value of the column or row designations here. The entry '0123456789ABCDEF', for instance, results in hexadecimal designations. | Settings | Monolingual text | Not defined | No | No | FRAME_DEFAULT_ALPHASET
12033 | Plot frame dimensions: X axis | Plot frame | Defines the X axis dimensions of the plot frame. Required for 100 % zoom. | Formats | Coordinates (only X or Y) | Not defined | No | No | FRAME_AREA_X
12034 | Plot frame dimensions: Y axis | Plot frame | Defines the Y axis dimensions of the plot frame. Required for 100 % zoom. | Formats | Coordinates (only X or Y) | Not defined | No | No | FRAME_AREA_Y
12035 | Inverse column numbering | Plot frame | This property sets column numbering from right to left, for projects that comply with the GOST standard. | Settings | Boolean (True / False) | Not defined | No | No | FRAME_PATH_REVERSE_NUMBERING
12036 | Inverse row numbering | Plot frame | This property sets row numbering from bottom to top, for projects that comply with the GOST standard. | Settings | Boolean (True / False) | Not defined | No | No | FRAME_POS_REVERSE_NUMBERING
12050 | DXF export: Name of block | Plot frame | Name of the block generated by the DXF / DWG export. | Settings | Monolingual text | Not defined | No | No | FRAME_DXF_BLOCKNAME
12051 | DXF export: Insertion point (X) | Plot frame | This is used to set an origin offset for the whole page in a plot frame. | Settings | Coordinates (only X or Y) | Not defined | No | No | FRAME_DXF_INSERTXCOORD
12052 | DXF export: Insertion point (Y) | Plot frame | This is used to set an origin offset for the whole page in a plot frame. | Settings | Coordinates (only X or Y) | Not defined | No | No | FRAME_DXF_INSERTYCOORD
12059 | Contact image margin (on component) | Plot frame | For automatically aligned contact images, this value specifies the clearance of the contact image to the insertion point of the component, in the X or Y direction, depending on the plot frame. | Settings | Coordinates (only X or Y) | Not defined | No | No | FRAME_MOTORSWITCH_OFFSET
Page
12060 | Contact image margin (in path) | Plot frame | For automatically aligned contact images, this value specifies the distance of the contact image to the bottom of the page or the relevant "Ladder" borders (depending on the plot frame used). | Settings | Coordinates (only X or Y) | Not defined | No | No | FRAME_CONTACTIMAGE_OFFSET
Page
12061 | Contact image offset | Plot frame | For automatically aligned contact images, this value specifies the offset of the contact image relative to the placement. | Settings | Coordinates (only X or Y) | Not defined | No | No | FRAME_CONTACTIMAGE_POSTPONEMENT
Page
12062 | Property arrangement: Automatic Y coordinate (path) | Plot frame | Specifies the value for the Y-coordinate for property arrangements at which the display property Y coordinate automatic (path) is activated. The value is relative to the point of origin of the page. | Settings | Coordinates (only X or Y) | Not defined | No | No | FRAME_AUTOY_OFFSET
Page
12063 | Property arrangement: Automatic X coordinate (path) | Plot frame | Specifies the value for the X-coordinate for property arrangements at which the display property X coordinate automatic (path) is activated. The value is relative to the point of origin of the page. | Settings | Coordinates (only X or Y) | Not defined | No | No | FRAME_AUTOX_OFFSET
Page
12099 | Number of messages | Plot frame | Shows the total number of all messages during the data transfer of plot frames. | Messages | Integer | Not defined | No | No | FRAME_ERRORCOUNT
12100 | Error: Graphic | Plot frame | Indicates whether a problem occurred with any graphics during the data transfer of plot frames. Max. of 1,024 are recorded. | Messages | Monolingual text | Not defined | Yes, 1024 | No | FRAME_GRAPHICERROR
12101 | Error: Property placement | Plot frame | Indicates whether a problem occurred with any placed properties during the data transfer of plot frames. Max. of 1,024 are recorded. | Messages | Monolingual text | Not defined | Yes, 1024 | No | FRAME_PLACEDPROPERROR
12102 | Column width | Plot frame | Width of grid columns. A max. of 1,000 is allowed. | Settings | Coordinates (only X or Y) | Not defined | Yes, 1000 | No | FRAME_PATHSIZE
12103 | Reporting direction | Plot frame | Indicates the reporting direction for a plot frame: | Settings | Integer | Not defined | No | No | FRAME_EVALUATION_DIRECTION
0 = Vertical,
1 = Horizontal.
For projects according to IEC standards, the reporting direction is typically "vertical"; for projects according to the NFPA standards, it is usually horizontal. For projects according to the GOST standard, the reporting direction is typically "vertical"; a column numbered from right to left and a row numbered from the bottom to top can also be set via the properties "Inverse column numbering" (ID 12035) and "Inverse row numbering" (ID 12036).
12104 | DT adoption: Search direction conforming to GOST standard | Plot frame | This plot frame property allows the search direction for DT adoption to be changed to suit the GOST standard. If this property is activated, then in plot frames with a "Vertical" report generation direction, the DT is searched for towards the right and with a "Horizontal" report generation direction the DT is searched for downwards. | Settings | Boolean (True / False) | Not defined | No | No | FRAME_DEVTAGSEARCHDIR_FOR_GOST
12105 | DT adoption: Only from boxes | Plot frame | This plot frame property allows the search direction for DT adoption to be changed. If this property is activated, the DT is only adopted from the box surrounding the function (black box, PLC box) on the corresponding project pages. If the function is not located in a box, no DT can be adopted. | Settings | Boolean (True / False) | Not defined | No | No | FRAME_DEVTAGSEARCHDIR_BOXESONLY
12200 | Error (import) | Plot frame | Indicates whether a problem occurred during the data transfer of plot frames. Max. of 1,024 are recorded. | Messages | Monolingual text | Not defined | Yes, 1024 | No | FRAME_IMPORTERROR
13000 | Form type | Form | Defines the form type, i.e., whether it is a form for a device tag list, terminal diagram, etc. | Data | Monolingual text | Not defined | No | Yes | FORM_TYPE
13001 | Plot frame to edit form | Form | The plot frame that is used for editing the form. | Settings | Monolingual text | Not defined | No | No | FORM_FRAME
If you assign a value using the Application Programming Interface, please ensure that the relevant master data are available in the project.
13002 | Form handling | Form | Defines the form as being static or dynamic: 0 = static, 1 = dynamic. | Settings | Boolean (True / False) | Not defined | No | No | FORM_BEHAVIOUR_STATIC_DYN
13003 | Regenerate header after change | Form | In this form property, you define the properties that cause a new data header area to be generated on the report page when they change. | Settings | Monolingual text | Not defined | No | No | FORM_RECREATE_MAINTITLE
13004 | No. of columns | Form | Maximum number of columns to be generated on a page. | Settings | Integer | Not defined | No | No | FORM_COL_SIZE
13005 | No. of rows | Form | Maximum number of rows to be generated on a page. | Settings | Integer | Not defined | No | No | FORM_ROW_SIZE
13006 | Column width | Form | Width of the individual columns on a form. | Settings | Coordinates (only X or Y) | Not defined | No | No | FORM_COL_WIDTH
13007 | Row height | Form | Height of the individual rows on a form. | Settings | Coordinates (only X or Y) | Not defined | No | No | FORM_ROW_HEIGHT
13008 | Form orientation | Form | Sequence in which rows and columns are to be filled out: 0 = By row or 1 = By column. "By row" means that all the cells of a row are populated first before switching to the next row. In this case, jumpers are displayed vertically. "By column" means that all cells of a column are populated first before switching to the next column. In this case, jumpers are displayed horizontally. | Settings | Integer | Not defined | No | No | FORM_BEHAVIOUR_ROW_COL
13009 | Dynamic line adjustment | Form | If indirect properties are indexed with 0, then the values for all (meaningful) indices are printed together. This is generally done using one-row lists separated by semicolons. In forms, however, you can output these values as separate elements (rows/columns). | Settings | Boolean (True / False) | Not defined | No | No | FORM_DYN_ROW_ALIGN
Example: Indirect target.Name(0) results in M1;M2;X1:2. If dynamic row adjustment is activated, then these four target names are printed under each other.
13010 | Jumpers: Height of first level | Form | Height of a first level jumper in the terminal diagram. | Settings | Coordinates (only X or Y) | Not defined | No | No | FORM_JUMPER_FIRST_LEV_HEIGHT
13011 | Connections | Form | Used in forms for representing the terminal diagram. The assignment of a connection to two connection points is thus shown as a three-tuple (an ordered quantity of assignments); multiple connection assignments are each separated by a "pipe" character. | Settings | Monolingual text | Not defined | No | No | FORM_CABLE_ASSIGNMENT_CONNECTED_TERMINALS
Example: For the current cable, the entry "1;2:red¦2;3;¦;3;4;blue" means: The red conductor of the cable type connects Connection point 1 with Connection point 2. The second conductor of the cable type connects Connection point 2 with Connection point 3. The blue conductor of the cable type connects Connection point 3 with Connection point 4.
13012 | Jumpers: Spacing | Form | Clearance between two jumpers at neighboring levels. | Settings | Coordinates (only X or Y) | Not defined | No | No | FORM_JUMPER_DISTANCE
13013 | Jumpers: Radius for nodes | Form | If jumpers are shown graphically in terminal diagrams, a small filled circle is set on the base line on each leg of the jumper. The radius of this circle is specified with this property (in software coordinates). | Settings | Coordinates (only X or Y) | Not defined | No | No | FORM_JUMPER_CP_RADIUS
13014 | Jumpers: Radius of connecting points | Form | Nodes of jumpers are graphically shown in the terminal diagram with a small filled circle. The radius of this circle is specified with this property (in software coordinates). (Start and end "legs" do not have dots.) | Settings | Coordinates (only X or Y) | Not defined | No | No | FORM_JUMPER_NODE_RADIUS
13015 | Jumpers: Height of internal wire jumper / insertable jumper | Form | Height of an internal wire jumper or insertable jumper of the first level in the terminal diagram. If the property is not set, the "Jumpers: Height of first level" property is used instead. | Settings | Coordinates (only X or Y) | Not defined | No | No | FORM_JUMPER_WIRE_JUMPER_INT_HEIGHT
13016 | Jumpers: Height of external wire jumper/ insertable jumper | Form | Height of an external wire jumper or insertable jumper of the first level in the terminal diagram. If the property is not set, the "Jumpers: Height of first level" property is used instead. | Settings | Coordinates (only X or Y) | Not defined | No | No | FORM_JUMPER_WIRE_JUMPER_EXT_HEIGHT
13017 | Jumpers: Spacing of internal wire jumper/ insertable jumper | Form | Clearance between two internal wire jumpers or insertable jumpers at neighboring levels. If the property is not set, the "Jumpers: Height of first level" property is used instead. | Settings | Coordinates (only X or Y) | Not defined | No | No | FORM_JUMPER_WIRE_JUMPER_INT_DISTANCE
13018 | Jumpers: Spacing of external wire jumper/ insertable jumper | Form | Clearance between two external wire jumpers or insertable jumpers at neighboring levels. If the property is not set, the "Jumpers: Height of first level" property is used instead. | Settings | Coordinates (only X or Y) | Not defined | No | No | FORM_JUMPER_WIRE_JUMPER_EXT_DISTANCE
13019 | Format for automatic page description | Form | Format for automatically assigned page descriptions in the generation of reporting lists. | Settings | Monolingual text | Not defined | No | No | FORM_PAGE_DESC_AUTOFORMAT
13020 | Assignment: Index to graphic | Form | A fixed graphic can be inserted in connection diagrams or other forms using the "Graphic" placeholder. The configuration property exists for the placeholder to allow the graphic to be exchanged with any other graphic. Here you assign an index value to the graphic. The graphic is then selected in the "Graphic" placeholder by specifying the index value. | Settings | Monolingual text | Not defined | No | No | FORM_RELATION_INDEX_GRAPHIC
13021 | Assignment: Function definition to graphic | Form | Assignment of a function definition to a symbol variant. Used when generating a page in order to create a fixed symbol graphic. | Settings | Monolingual text | Not defined | No | No | FORM_RELATION_FUNC_DEF_GRAPHIC
13026 | Assignment: Property / value to graphic | Form | Assignment of a property and / or a value to a symbol variant. This property contains the assignment table assigning a graphic to the property and / or the value. A max. of 10 assignments allowed. | Settings | Monolingual text | Not defined | Yes, 10 | No | FORM_BEHAVIOUR_PROPERTY_VAL_GRAPHIC
Plot frame
13027 | Jumper display | Form | Graphical display of jumpers: 0 = Line or 1 = Angle. | Settings | Integer | Not defined | No | No | FORM_JUMPER_BEHAVIOUR_LINE_ANGLE
13028 | Jumpers: Line thickness | Form | Line thickness used for displaying jumpers. | Settings | Coordinates (only X or Y) | Not defined | No | No | FORM_JUMPER_LINE_WIDTH
13029 | Jumpers: Number of levels | Form | Number of all jumper levels. | Settings | Integer | Not defined | No | No | FORM_JUMPER_COUNT_LAYERS
13030 | Cable chart: No. of cables A | Form | Maximum number of columns or rows (dependent on the form orientation) that can be displayed in the cable chart (for terminal connection points with the form position A). | Settings | Integer | Not defined | No | No | FORM_CABLE_COUNT_A
13031 | Cable chart: Spacing for data area A | Form | Distance to be displayed for the data area of the cable chart (for terminal connection points with the form position A). | Settings | Coordinates (only X or Y) | Not defined | No | No | FORM_CABLE_DISTANCE_A
13032 | Cable chart: No. of cables B | Form | Maximum number of columns or rows (dependent on the form orientation) that can be displayed in the cable chart (for terminal connection points with the form position B). | Settings | Integer | Not defined | No | No | FORM_CABLE_COUNT_B
13033 | Cable chart: Spacing for data area B | Form | Distance to be displayed for the data area of the cable chart (for terminal connection points with the form position B). | Settings | Coordinates (only X or Y) | Not defined | No | No | FORM_CABLE_DISTANCE_B
13034 | Cable chart: No. of cables C | Form | Maximum number of columns or rows (dependent on the form orientation) that can be displayed in the cable chart (for terminal connection points with the form position C). | Settings | Integer | Not defined | No | No | FORM_CABLE_COUNT_C
13035 | Cable chart: Spacing for data area C | Form | Distance to be displayed for the data area of the cable chart (for terminal connection points with the form position C). | Settings | Coordinates (only X or Y) | Not defined | No | No | FORM_CABLE_DISTANCE_C
13036 | Cable chart: No. of cables D | Form | Maximum number of columns or rows (dependent on the form orientation) that can be displayed in the cable chart (for terminal connection points with the form position D). | Settings | Integer | Not defined | No | No | FORM_CABLE_COUNT_D
13037 | Cable chart: Spacing for data area D | Form | Distance to be displayed for the data area of the cable chart (for terminal connection points with the form position D). | Settings | Coordinates (only X or Y) | Not defined | No | No | FORM_CABLE_DISTANCE_D
13038 | Cable chart: No. of cables (internal) | Form | Maximum number of columns or rows (dependent on the form orientation) that can be displayed in the cable chart (for internal terminal connection points). | Settings | Integer | Not defined | No | No | FORM_CABLE_COUNT_INT
13039 | Cable chart: Spacing for data area, internal | Form | Distance to be displayed for the data area of the cable chart (for internal terminal connection points). | Settings | Coordinates (only X or Y) | Not defined | No | No | FORM_CABLE_DISTANCE_INT
13040 | Cable chart: No. of cables (external) | Form | Maximum number of columns or rows (dependent on the form orientation) that can be displayed in the cable chart (for external terminal connection points). | Settings | Integer | Not defined | No | No | FORM_CABLE_COUNT_EXT
13041 | Cable chart: Spacing for data area, external | Form | Distance to be displayed for the data area of the cable chart (for external terminal connection points). | Settings | Coordinates (only X or Y) | Not defined | No | No | FORM_CABLE_DISTANCE_EXT
13042 | Horizontal symbol distance | Form | Distance to be displayed between neighboring symbols. | Settings | Coordinates (only X or Y) | Not defined | No | No | FORM_SYMBOL_ABREAST_DISTANCE
13043 | Number of adjacent symbols | Form | Number of neighboring symbols to be displayed. | Settings | Integer | Not defined | No | No | FORM_SYMBOL_ABREAST_COUNT
13044 | Graphic for saddle, insertable and wire jumpers | Form | Placeholder for generated graphics in reports. Saddle jumpers, insertable jumpers and wire jumpers are represented by the same graphic. If these jumpers be represented by different graphics, the properties for separate jumper graphics must be used instead, e.g. "Graphic for internal wire jumpers" (ID 13045), "Graphic for external wire jumpers" (ID 13046), "Graphic for saddle jumpers" (ID 13047), etc. | No category | Monolingual text | Not defined | No | Yes | FORM_GRAPHIC_JUMPER_ALL
13045 | Graphic for internal wire jumpers | Form | Placeholder for generated graphics in reports. | No category | Monolingual text | Not defined | No | Yes | FORM_GRAPHIC_JUMPER_WIRE_INTERNAL
13046 | Graphic for external wire jumpers | Form | Placeholder for generated graphics in reports. | No category | Monolingual text | Not defined | No | Yes | FORM_GRAPHIC_JUMPER_WIRE_EXTERNAL
13047 | Graphic for saddle jumpers | Form | Placeholder for generated graphics in reports. | No category | Monolingual text | Not defined | No | Yes | FORM_GRAPHIC_JUMPER_SADDLE
13048 | Connection graphic | Form | Placeholder for generated graphics in reports. | No category | Monolingual text | Not defined | No | Yes | FORM_GRAPHIC_CONNECTION
13049 | Symbol graphic | Form | Placeholder for generated graphics in reports. | No category | Monolingual text | Not defined | No | Yes | FORM_GRAPHIC_SYMBOL
13050 | Component graphic | Form | Placeholder for generated graphics in reports. | No category | Monolingual text | Not defined | No | Yes | FORM_GRAPHIC_SYMBREF
13051 | Graphic for wire jumpers | Form | Placeholder for generated graphics in reports. | No category | Monolingual text | Not defined | No | Yes | FORM_GRAPHIC_JUMPER_WIRE
13052 | Combine multi-level terminals | Form | Specifies whether multi-level terminals are displayed next to each other or under each other; useful for terminal line-up diagrams. | Settings | Boolean (True / False) | Not defined | No | No | FORM_COMBINE_MULTI_LEVEL_TERMINAL
13053 | Structure identifier overview | Form | Selection of structure identifiers to be displayed in the form: | Settings | Integer | Not defined | No | No | FORM_STRUCTIDENTIFIEROVERVIEW_TYPE
0 = All structure identifiers
1 = Structure identifiers of the pages
2 = Structure identifiers used.
13054 | Summarize external and internal targets in internal targets | Form | If this property is activated in a form for a device connection diagram, then external and internal targets are output together as internal targets. | Settings | Boolean (True / False) | Not defined | No | No | FORM_ALL_TARGETS_AS_INTERN
13055 | Use 'Plot frame to edit form' property for reports | Form | Specifies whether the "Use 'Plot frame to edit form' property for reports" property is used or not. | Settings | Boolean (True / False) | Not defined | No | No | FORM_FRAME_USEINREPORTS
13056 | Form for subsequent pages | Form | Shows the form for the following page, which can also have its own plot frame. The form for the following page is used with its plot frame as of the second page of a reporting block. If another next page form has been entered for the next page form, this is not taken into account when generating reports. | Settings | Monolingual text | Not defined | No | No | FORM_NEXTPAGEFORM
If you assign a value via the Application Programming Interface, please ensure that the relevant master data are in the project.
13057 | Result from value set | Form | Shows the indexed content of the value set. For each value set, all possible assignments to the function properties are reported. (That is, all possible values that take on the property of the function through an assignment of the value set are reported.) | No category | Monolingual text | Not defined | Yes, 100 | Yes | FORM_PLACEHOLDER_RESULT
13058 | Placeholder format | Form | Shows all variable assignments that are entered in the placeholder object (i.e. entries from the "Variable" column on the "Assignment" tab of the "Placeholder object" dialog). | No category | Monolingual text | Not defined | No | Yes | FORM_PLACEHOLDER_FORMAT
13059 | Separator for multiple values | Form | If several values are output in a text, then the character entered here is used as a separator. (A character string or a line break can also be entered as a separator.) If the property remains empty then a semicolon is used as a separator. Example: A1;A3;A6. | Settings | Monolingual text | Not defined | No | No | FORM_MULTIRESULT_SEPARATOR
13060 | Generate data headers for the first x sorting properties | Form | This property specifies whether and which sorting properties are to be used when generating a new data header area: | Settings | Integer | Not defined | No | No | FORM_RECREATE_MAINTITLE_WITH_SORTPROPS
0 = No new data header area,
1 = First sorting property is used for a new data header area,
2 = First and second sorting properties will be used for a new data header area,
3 = First, second, and third sorting properties will be used for a new data header area etc.
13061 | Graphic for jumpers: Female pin end | Form | Placeholder for generating graphics in reports. | No category | Monolingual text | Not defined | No | Yes | FORM_GRAPHIC_JUMPER_JACKSIDE
13062 | Graphic for jumpers: Male pin end | Form | Placeholder for generating graphics in reports. | No category | Monolingual text | Not defined | No | Yes | FORM_GRAPHIC_JUMPER_PINSIDE
13063 | Consecutive number | Form | Can be used in the data area and in the data header area of reports that are output in list form (for example parts lists, summarized parts lists, terminal strip overviews, etc.) in order to number all of the rows. Every report block is separately numbered. The property can also be used at a manufacturing data export. | No category | Monolingual text | Not defined | No | Yes | FORM_LINE_COUNTER
13064 | Manufacturer / supplier list | Form | Monitors the report action of the manufacturer/supplier list: | Settings | Integer | Not defined | No | No | FORM_MANUFACTURERLIST_TYPE
0 = Manufacturers and suppliers,
1 = Only manufacturers,
2 = Only suppliers.
13065 | Graphic for internal saddle jumpers | Form | Placeholder for generated graphics in reports. | No category | Monolingual text | Not defined | No | Yes | FORM_GRAPHIC_JUMPER_SADDLE_INTERNAL
13066 | Graphic for external saddle jumpers | Form | Placeholder for generated graphics in reports. | No category | Monolingual text | Not defined | No | Yes | FORM_GRAPHIC_JUMPER_SADDLE_EXTERNAL
13067 | Cable chart: Spacing for header A | Form | Distance to be displayed for the header of the cable chart (for terminal connections with the form position A). | Settings | Coordinates (only X or Y) | Not defined | No | No | FORM_CABLETABLE_HEAD_DISTANCE_A
13068 | Cable chart: Spacing for header B | Form | Distance to be displayed for the header of the cable chart (for terminal connections with the form position B). | Settings | Coordinates (only X or Y) | Not defined | No | No | FORM_CABLETABLE_HEAD_DISTANCE_B
13069 | Cable chart: Spacing for header C | Form | Distance to be displayed for the header of the cable chart (for terminal connections with the form position C). | Settings | Coordinates (only X or Y) | Not defined | No | No | FORM_CABLETABLE_HEAD_DISTANCE_C
13070 | Cable chart: Spacing for header D | Form | Distance to be displayed for the header of the cable chart (for terminal connections with the form position D). | Settings | Coordinates (only X or Y) | Not defined | No | No | FORM_CABLETABLE_HEAD_DISTANCE_D
13071 | Cable chart: Spacing for header, internal | Form | Distance to be displayed for the header of the cable chart (for internal terminal connections). | Settings | Coordinates (only X or Y) | Not defined | No | No | FORM_CABLETABLE_HEAD_DISTANCE_INT
13072 | Cable chart: Spacing for header, external | Form | Distance to be displayed for the header of the cable chart (for external terminal connections). | Settings | Coordinates (only X or Y) | Not defined | No | No | FORM_CABLETABLE_HEAD_DISTANCE_EXT
13073 | Graphic for insertable jumpers | Form | Placeholder for generated graphics in reports. | No category | Monolingual text | Not defined | No | Yes | FORM_GRAPHIC_JUMPER_INSERTION
13074 | Graphic for internal insertable jumpers | Form | Placeholder for generated graphics in reports. | No category | Monolingual text | Not defined | No | Yes | FORM_GRAPHIC_JUMPER_INSERTION_INTERNAL
13075 | Graphic for external insertable jumpers | Form | Placeholder for generated graphics in reports. | No category | Monolingual text | Not defined | No | Yes | FORM_GRAPHIC_JUMPER_INSERTION_EXTERNAL
13076 | Cable chart: Header perpendicular to data area | Form | If this property is activated, the header of the cable chart is displayed across the data area. If it is not activated, the header has the same setup as the data area. | Settings | Boolean (True / False) | Not defined | No | No | FORM_CABLETABLEHEAD_ATHWART_TO_CABLETABLEDATA
13077 | Connection diagram: Number of steps, internal | Form | For connection point diagrams with variable levels, this specifies how many levels are planned for displaying internal targets. | Settings | Integer | Not defined | No | No | FORM_CONNECTIONDIAGRAM_INT_STEPCOUNT
13078 | Connection diagram: Interval between steps, internal | Form | For connection point diagrams with variable levels, this specifies the spacing between two levels when displaying internal targets. All levels are displayed with the same spacing. | Settings | Coordinates (only X or Y) | Not defined | No | No | FORM_CONNECTIONDIAGRAM_INT_STEPOFFSET
13079 | Connection diagram: Number of steps, external | Form | For connection point diagrams with variable levels, this specifies how many levels are planned for displaying external targets. | Settings | Integer | Not defined | No | No | FORM_CONNECTIONDIAGRAM_EXT_STEPCOUNT
13080 | Connection diagram: Interval between steps, external | Form | For connection point diagrams with variable levels, this specifies the spacing between two levels when displaying external targets. All levels are displayed with the same spacing. | Settings | Coordinates (only X or Y) | Not defined | No | No | FORM_CONNECTIONDIAGRAM_EXT_STEPOFFSET
13081 | Suppress data lines | Form | There can be blank data rows in reports when the output properties are blank. Blank data lines are not output if this property is selected. | Settings | Boolean (True / False) | Not defined | No | No | FORM_SUPPRESS_EMPTY_LINES
13082 | Separator for combined values | Form | When several values with numbers are entered at the end of a text, the character (or character sequence) entered here is used as a separator. If the property remains blank, the character sequence "..." is used as a separator. Example: A1...A5 or A1-A5. | Settings | Monolingual text | Not defined | No | No | FORM_SUMUP_SEPARATOR
13083 | Reuse header for new column | Form | The header is repeated by default for every device when reporting dynamic forms. If this property is activated, the header is also repeated in each new column of the report. | Settings | Boolean (True / False) | Not defined | No | No | FORM_HEADER_IN_EACH_COLUMN
13084 | Connection diagram: Display all targets | Form | If this property is activated, all targets will be output up to the first level in the connection diagram. For all other levels, only the first targets are output. In the connection diagram, the targets are placed in a row and are only entered when the connection points belong to the same device and are next to each other in the graphic. In case of several targets, the connection graphic is represented as an oblique line. | Settings | Boolean (True / False) | Not defined | No | No | FORM_CONNECTIONDIAGRAM_ALLDESTINATIONS
If the property is deactivated, always the first target will be output.
13085 | Connection diagram: Output only connected connection points at targets | Form | This property stands for device, terminal, cable as well as pin-connection diagrams. If it is activated, only the connected connection points of the displayed targets are output. This helps to save space in the connection diagrams. This property only relates to targets and does not affect the devices, cables, terminal strips, or plugs to be evaluated. These functions are also listed in the connection diagrams. Only the connected function connection points are output at the terminal strip, e.g. in a terminal connection diagram for a motor which is the target of a terminal strip. | Settings | Boolean (True / False) | Not defined | No | No | FORM_CONNECTIONDIAGRAM_ONLYCONNECTEDCP
13086 | Connection diagram: Internal targets in table form | Form | If this form property is enabled, the properties of the internal targets are displayed in table format (and not grouped) in connection diagrams. A separate row is displayed for every target. If the internal and external targets are displayed in table format, the column width of the form is not shrunk to the report page. | Settings | Boolean (True / False) | Not defined | No | No | FORM_CONNECTIONDIAGRAM_TABULAR_INT
If the property is not enabled, the grouped internal targets are output. With grouped targets, the column width of the form is automatically split in half on the report page. Targets that are not grouped are output with the full column width.
13087 | Connection diagram: External targets in table form | Form | If this form property is enabled, the properties of the external targets are displayed in table format (and not grouped) in connection diagrams. A separate row is displayed for every target. If the internal and external targets are displayed in table format, the column width of the form is not shrunk to the report page. | Settings | Boolean (True / False) | Not defined | No | No | FORM_CONNECTIONDIAGRAM_TABULAR_EXT
If the property is not enabled, the grouped external targets are output. With grouped targets, the column width of the form is automatically split in half on the report page. Targets that are not grouped are output with the full column width.
13088 | Revision output with deleted pages | Form | If this form property is enabled, deleted pages are output in the revision overview. The option "Pages" must also be selected for the "Revision output type" property (ID 13106). Deleted pages are not output when the property is not enabled. | Settings | Boolean (True / False) | Not defined | No | No | FORM_REVISIONOVERVIEW_TYPE_DELETEDPAGES
13089 | Number of combined records | Form | This property can be used together with the "Combine in a line by" (ID 13111) property and indicates the number of objects that have been combined in a line. | No category | Integer | Not defined | No | Yes | FORM_SUMOBJECTSCOUNT
13090 | Connection diagram: Do not divide targets | Form | If this property is activated, targets in connection point diagrams are always represented completely on a report page, rather than distributed on several report pages. Terminal strips and plugs are always separated regardless of this setting, if necessary, and the separation is drawn with a dotted line. | Settings | Boolean (True / False) | Not defined | No | No | FORM_CONNECTIONDIAGRAM_NOBREAKBLOCKSONPAGE
13091 | Number of targets at target connection point | Form | This property can be used in terminal diagrams to identify connections that originate from a terminal and connect, from a terminal target, other targets. The value contains the number of the targets identified at the target connection point. In this context, only wire targets are considered, but no jumper targets. | No category | Integer | Not defined | No | Yes | FORM_NUMBER_OF_DESTINATION
13092 | Consecutive number (header) | Form | Can be used in reports that are output in list form (e.g. parts lists, summarized parts lists, terminal strip overviews, etc.) in order to number all of the rows. Every report block is separately numbered. Within a report block, the row number starts again with "1" when the header changes. | No category | Monolingual text | Not defined | No | Yes | FORM_LINE_COUNTER_CAPTION
The criterion that triggers a change in the header is defined by you in the properties "Regenerate header after change" (ID 13003) or "Generate data headers for the first x sorting properties" (ID 13060).
13093 | Consecutive number (page) | Form | Can be used in reports that are output in list form (e.g. parts lists, summarized parts lists, terminal strip overviews, etc.) in order to number all of the rows. Every report block is separately numbered. Within a report block, the row number starts on each new page again with "1". | No category | Monolingual text | Not defined | No | Yes | FORM_LINE_COUNTER_PAGE
13094 | Graphic for internal switching jumpers | Form | Placeholder for generated graphics in reports. In the report, by way of a simple graphic, it is shown whether terminals are connected to each other via a closed or open switching jumper. | No category | Monolingual text | Not defined | No | Yes | FORM_GRAPHIC_JUMPER_SWITCHABLE_INTERNAL
13095 | Graphic for external switching jumpers | Form | Placeholder for generated graphics in reports. In the report, by way of a simple graphic, it is shown whether terminals are connected to each other via a closed or open switching jumper. | No category | Monolingual text | Not defined | No | Yes | FORM_GRAPHIC_JUMPER_SWITCHABLE_EXTERNAL
13096 | Jumpers: Suppress graphic for saddle jumper option | Form |  | Settings | Boolean (True / False) | Not defined | No | No | FORM_SUPPRESS_SADDLE_JUMPER_POSSIBILITY
13097 | Graphic for saddle jumper slot 3 | Form | Placeholder for generated graphics in reports. | No category | Monolingual text | Not defined | No | Yes | FORM_GRAPHIC_JUMPER_SADDLE_SLOT_3
13098 | Graphic for saddle jumper slot 4 | Form | Placeholder for generated graphics in reports. | No category | Monolingual text | Not defined | No | Yes | FORM_GRAPHIC_JUMPER_SADDLE_SLOT_4
13099 | Number of messages | Form | Total of all messages during the data transfer of forms. | Messages | Integer | Not defined | No | No | FORM_ERRORCOUNT
13100 | Error: Graphic | Form | Indicates whether a problem occurred with any graphics during the data transfer of forms. Max. of 1,024 are recorded. | Messages | Monolingual text | Not defined | Yes, 1024 | No | FORM_GRAPHICERROR
13101 | Error: Property placement | Form | Indicates whether a problem occurred with any placed properties during the data transfer of forms. Max. of 1,024 are recorded. | Messages | Monolingual text | Not defined | Yes, 1024 | No | FORM_PLACEDPROPERROR
13102 | Adapt row height dynamically | Form | Adjusts the row height in dynamic forms. If a cell contains longer text that causes a line break, then only this row automatically becomes higher. | Settings | Boolean (True / False) | Not defined | No | No | FORM_ADAPT_LINEHEIGHT
13103 | Use new column for each device | Form | In dynamically summarized reports, a new device (e.g. terminal strip or plug) begins in a new column. | Settings | Boolean (True / False) | Not defined | No | No | FORM_NEWDEVICE_IN_NEWCOLUMN
13104 | Display alignable accessories | Form | Enables/disables the display of accessories that can be aligned in reports. | Settings | Boolean (True / False) | Not defined | No | No | FORM_VIEW_ACCESSORIES
13105 | No line feed in data header area | Form | Controls the position of the data header area in forms. If the property is activated then the data header area is output with the next data row. If the property is deactivated then the data header area is output in its own row. | Settings | Boolean (True / False) | Not defined | No | No | FORM_CAPTION_IN_DATALINE
13106 | Revision output type | Form | This form property shows which revision data are output in the revision overview: | Settings | Boolean (True / False) | Not defined | No | No | FORM_REVISIONOVERVIEW_TYPE
Pages: The revision data relevant to the page and the project are output.
Project: Only the revision data relevant to the project are output.
13107 | Cable graphic | Form | Placeholder for generated graphics in reports. | No category | Monolingual text | Not defined | No | Yes | FORM_GRAPHIC_CABLELINE
13108 | Replace variable values with text | Form | This property is only available in summarized parts lists. If it is activated, then a text - not a value - from the project settings will be output for the corresponding property in functions that have a variable defined in the placeholder object. | Settings | Boolean (True / False) | Not defined | No | No | FORM_REPLACE_VAR_VALUES
13109 | Symbol variant | Form | Specifies which symbol variant is displayed for output in the form for symbols that are represented by the "Symbol graphic" property. | Settings | Integer | Not defined | No | No | FORM_SYMBOL_VARIANT
13110 | Reuse data header area for new column | Form | The data header area is repeated by default for every function for reporting dynamic forms. If this property is enabled, the data header area is also repeated in every new column of the report. | Settings | Boolean (True / False) | Not defined | No | No | FORM_CAPTION_IN_EACH_COLUMN
13111 | Combine in a line by | Form | You specify the form properties for which identical data are to be entered in a row. For instance, you can combine the data for each page type in the table of contents. A semi-colon and the character sequence "..." are used as separators by default for entered values. However, you can also specify other separators via the properties "Separator for multiple values" and "Separator for combined values". | Settings | Monolingual text | Not defined | No | No | FORM_SUMMARIZE_PROPERTIES
13112 | Align graphics to insertion point (without alignment box) | Form | The property can be used in forms and does affect all placeholders for graphics for which the alignment box has not been activated. The handle is set at the insertion point of the placeholder text for the symbols and macros inserted via this type of placeholder. | Settings | Boolean (True / False) | Not defined | No | No | FORM_USE_PHT_INSERTIONPOINT
13113 | Connection point-specific output | Form | If this property is activated, a row is generated in terminal diagrams and terminal connection diagrams for each pair of connection points. Terminals with more than two connection points are automatically split across multiple rows. In addition, terminal connection points that are not connected are output. In addition, jumpers between an internal and an external connection point are not evaluated and displayed as jumpers. | Settings | Boolean (True / False) | Not defined | No | No | FORM_TERMCON_ORIENTED
13114 | Output only used symbols | Form | If this property is activated, only the symbols actually used in the project will be output in the symbol overview. If the property is deactivated, all symbols of the symbol libraries stored in the project will be output. | Settings | Boolean (True / False) | Not defined | No | No | FORM_USED_SYMBOLS_ONLY
13115 | Alphanumeric sorting for internal connection points | Form | This form property is intended for use in table device connection diagrams in order to output the connection points there in an alphanumeric, collated, manner. For all connection points to be output internally and collated jointly, you must also activate the "Summarize external and internal targets in internal targets" (ID 13054) property. You cannot collate only external connection points. | Settings | Boolean (True / False) | Not defined | No | No | FORM_SORT_INTERNAL_CP
In the case of alphanumeric collating, however, the logical association of the connection points is not always visible in the report. This sorting is first realized according to the "Plug designation (automatic)" (ID 20431) property, and then according to the connection point designation.
13116 | Properties formatted: Replacement text | Form | Using this form property, you can define up to ten tables for replacement texts (via the index). You can use these tables to replace the values of these properties when generating reports of forms that contain placeholder texts with formatted properties: When editing placeholder texts, you can select the table of replacement texts to be used for a property in the dialog Format: Block property. The values of the selected property are then compared to texts defined in the table and replaced accordingly. | Formats | Monolingual text | Not defined | Yes, 10 | No | FORM_BLOCKPROPERTY_REPLACETEXT
When creating reports of forms, priority is given to the tables defined in this form property. If the selected table is not defined in the form property, the table of the same name will instead be used from the "Block property: Replacement text" (ID 10660) project property.
13117 | Connection diagram: Target tracking across all devices | Form | If this property is activated, the target tracking in connection point diagrams will be continued via any devices. For the search for further targets, the Target tracking (PLC) to property is used in the connection point logic of the devices. In addition, the Connection point diagram: Output only connected connection points (ID 13085) property is evaluated as activated. | Settings | Boolean (True / False) | Not defined | No | No | FORM_CONNECTIONDIAGRAM_TARGET_TRACKING_ALL
The last external and internal target is in each case the first device found for which no connection points have been specified for the transfer in the Target tracking (PLC) to property.
13118 | Apply abbreviation rules to all structure properties | Form |  | Settings | Boolean (True / False) | Not defined | No | No | FORM_REDUCE_STRUCTUREPROPS
13119 | Output all subordinate segments | Form | When this form property is activated, all the subordinate segments are also determined and output for each segment in the data area of a report of the type "Structure segment plan" or "Planning object plan". | Settings | Boolean (True / False) | Not defined | No | No | FORM_SUBOBJECTS_RECURSIVE
13120 | Suppress property placements | Form | This property is only available for forms of the "Symbol overview" type. If the property is activated, only the symbol graphics are output in the symbol overview, but not the properties displayed by default at the symbol. | Settings | Boolean (True / False) | Not defined | No | No | FORM_SUPRESS_PROPERTYINSTANCES
13121 | Connection diagram: Output only connected connection points | Form | This property is only available for device connection diagrams. if it is activated, only the connected connection points of the reported device are displayed. | Settings | Boolean (True / False) | Not defined | No | No | FORM_MAINEVALUATIONOBJECT_ONLYCONNECTEDCP
13122 | Graphic for saddle jumper slot 5 | Form | Placeholder for generated graphics in reports. | No category | Monolingual text | Not defined | No | Yes | FORM_GRAPHIC_JUMPER_SADDLE_SLOT_5
13200 | Error (import) | Form | Indicates whether a problem occurred during the data transfer of forms. Max. of 1,024 are recorded. | Messages | Monolingual text | Not defined | Yes, 1024 | No | FORM_IMPORTERROR
14020 | Creator | Form (base object) | Author of the form, plot frame or outline. | Revision | Monolingual text | Not defined | No | No | DMGDOC_CREATOR
14021 | Creation date | Form (base object) | Creation date of the form, plot frame or outline. The time is output in the local time of the user in accordance with the set time zone. | Revision | Time / Date | Not defined | No | No | DMGDOC_CREATIONDATE
14022 | Last editor: Sign-in name | Form (base object) | User code of the last editor of the form, plot frame or outline. | Revision | Monolingual text | Not defined | No | No | DMGDOC_LASTMODIFICATOR
14023 | Modification date (automatic) | Form (base object) | Date of the last change to the form, plot frame or outline. The time is output in the local time of the user in accordance with the set time zone. | Revision | Time / Date | Not defined | No | No | DMGDOC_LASTMODIFICATIONDATE
14100 | Outline type / form type | Outline definition | Defines the type of the outline or of the form. Possible values: Outline extrusion, Outline NC record generation, Form (copper). | Data | Monolingual text | Not defined | No | Yes | CONTOURDEFINITION_TYPE
14101 | Outline: Variant | Outline definition |  | Data | Integer | Not defined | No | No | CONTOURDEFINITION_VARIANT
15000 | Symbol library | Symbol library | Name of the symbol library, determined from the database name. | Data | Monolingual text | Not defined | No | Yes | SYMBLIB_NAME
Symbol
15011 | Symbol library description | Symbol library |  | Data | Multilingual text | Not defined | No | No | SYMBLIB_DESC
15012 | Version | Symbol library | Version of the symbol library. | Revision | Monolingual text | Not defined | No | No | SYMBLIB_VERSION
15013 | Grid | Symbol library | Logical grid size of the symbol library. | Settings | Coordinates (only X or Y) | Not defined | No | No | SYMBLIB_LOGICGRID
15015 | Number of symbols | Symbol library | Number of symbols in a symbol library. | Data | Integer | Not defined | No | Yes | SYMBLIB_SYMBOLCOUNT
15016 | Number of locked symbols | Symbol library | Number of locked symbols in a symbol library. | Data | Integer | Not defined | No | Yes | SYMBLIB_LOCKEDSYMBOLCOUNT
15017 | Number of symbol variants | Symbol library | Number of symbol variants in a symbol library. | Data | Integer | Not defined | No | Yes | SYMBLIB_VARIANTCOUNT
15019 | Company code | Symbol library | Short designation of the company that created this symbol library. | Revision | Monolingual text | Not defined | No | No | SYMBLIB_COMPANY
15020 | Creator | Symbol library | Creator of the symbol library. | Revision | Monolingual text | Not defined | No | No | SYMBLIB_CREATOR
15021 | Creation date | Symbol library | Creation date of the symbol library. The time is output in the local time of the user in accordance with the set time zone. | Revision | Time / Date | Not defined | No | No | SYMBLIB_CREATIONDATE
15022 | Last editor: Sign-in name | Symbol library | User code of the last person to edit the symbol library. | Revision | Monolingual text | Not defined | No | No | SYMBLIB_LASTMODIFICATOR
15023 | Modification date (automatic) | Symbol library | Date of last change to the symbol library. The time is output in the local time of the user in accordance with the set time zone. | Revision | Time / Date | Not defined | No | No | SYMBLIB_LASTMODIFICATIONDATE
15024 | Modification date (manual) | Symbol library | Manually entered date of last change. | Revision | Monolingual text | Not defined | No | No | SYMBLIB_MANUALDATE
15030 | Plot frame to edit symbol | Symbol library | The plot frame which is used for editing the symbol. | Settings | Monolingual text | Not defined | No | No | SYMBLIB_FRAME
If you assign a value using the Application Programming Interface, please ensure that the relevant master data are available in the project.
15031 | Compressed symbol library | Symbol library | This property is assigned to a symbol library if one or more symbol variants were deleted from the symbol library during compression. In a comparison with the complete symbol library, however, the compressed symbol library is still considered equal in the system master data. | Data | Boolean (True / False) | Not defined | No | No | SYMBOLLIBRARY_REMOVED_VARIANT
15098 | Name of original symbol library | Symbol library | This property is used internally. It contains the name of the original symbol library if the symbol library has been converted. It is possible check whether the symbol library is compatible with an "old" EPLAN 5 symbol library. | No category | Monolingual text | Not defined | No | No | SYMBLIB_OLDNAME
15099 | Number of messages | Symbol library | Total of all messages during the data transfer of symbol libraries. | Messages | Integer | Not defined | No | No | SYMBLIB_ERRORCOUNT
15100 | Error: Function definition | Symbol library | Indicates whether a function definition was missing during the data transfer of symbol libraries. Max. of 1,024 are recorded. | Messages | Monolingual text | Not defined | Yes, 1024 | No | SYMBLIB_FUNCDEFERROR
15101 | Error: Connection point | Symbol library | Indicates whether a problem occurred with any connection points during the data transfer of symbol libraries. Max. of 1,024 are recorded. | Messages | Monolingual text | Not defined | Yes, 1024 | No | SYMBLIB_CONNECTIONERROR
15102 | Error: Symbol variant | Symbol library | Indicates whether a problem occurred with any symbol variants during the data transfer of symbol libraries. Max. of 1,024 are recorded. | Messages | Monolingual text | Not defined | Yes, 1024 | No | SYMBLIB_VARIANTERROR
15103 | Error: Representation type | Symbol library | Indicates whether a problem occurred with any representation type during the data transfer of symbol libraries. Max. of 1,024 are recorded. | Messages | Monolingual text | Not defined | Yes, 1024 | No | SYMBLIB_FUNCTYPEERROR
15104 | Error: Connection point logic | Symbol library | Indicates whether a problem occurred with any connection point logic during the data transfer of symbol libraries. Max. of 1,024 are recorded. | Messages | Monolingual text | Not defined | Yes, 1024 | No | SYMBLIB_LOGICERROR
15105 | Error: Symbol graphic | Symbol library | Indicates whether a problem occurred with any symbol graphics during the data transfer of symbol libraries. Max. of 1,024 are recorded. | Messages | Monolingual text | Not defined | Yes, 1024 | No | SYMBLIB_GRAPHICERROR
15106 | Error: Property placement | Symbol library | Indicates whether a problem occurred with any placed properties during the data transfer of symbol libraries. Max. of 1,024 are recorded. | Messages | Monolingual text | Not defined | Yes, 1024 | No | SYMBLIB_PLACEDPROPERROR
15200 | Error (import) | Symbol library | Shows whether a problem occurred during the symbol libraries data transfer that can be solved in the function definition assignment dialog. Max. of 1,024 are recorded. | Messages | Monolingual text | Not defined | Yes, 1024 | No | SYMBLIB_IMPORTERROR
15201 | Error (symbol editor) | Symbol library | Shows whether a problem occurred during the symbol libraries data transfer that can be solved in the symbol editor. Max. of 1,024 are recorded. | Messages | Monolingual text | Not defined | Yes, 1024 | No | SYMBLIB_ERRORSYMBOLED
15501 | Modification date | Function definition library | Date of last changes to the function definition library. Since function definition libraries cannot be subsequently changed, only generated, this also reflects the creation date. The time is output in the local time of the user in accordance with the set time zone. | No category | Time / Date | Not defined | No | No | FCTDEFLIB_LASTMODIFICATIONDATE
15502 | Version information of function definition library | Function definition library |  | No category | Monolingual text | Not defined | No | No | FCTDEFLIB_VERSION
15503 | Creator | Function definition library | Creator of the function definition library. | No category | Monolingual text | Not defined | No | No | FCTDEFLIB_CREATOR
15504 | Creation date | Function definition library | Creation date of the function definition library. The time is output in the local time of the user in accordance with the set time zone. | No category | Time / Date | Not defined | No | No | FCTDEFLIB_CREATIONDATE
15505 | Last editor: Sign-in name | Function definition library | User code of the last person to edit the function definition library. | No category | Monolingual text | Not defined | No | No | FCTDEFLIB_LASTMODIFICATOR
15901 | Supplementary field | Symbol library | Max. 1,000 supplementary fields for the symbol library that can be specified using the index. | Data | Multilingual text | Not defined | Yes, 1000 | No | SYMBLIB_SUPPLEMENTARYFIELD
16000 | Name | Symbol | Identifying designation of the symbol, i.e. the identifier letter according to a standard. | Data | Monolingual text | Not defined | No | Yes | SYMB_NAME
16001 | Connection point number | Symbol | Internal connection point number. Either a consecutive number or a "n" (for a variable connection number) or a "z" (for the last connection point with a variable connection number). | No category | Monolingual text | Not defined | Yes, 100 | Yes | SYMB_CONNECTIONNUMBER
16002 | Number | Symbol | Symbol number, indicates the position of the symbol in the symbol library. | Data | Integer | Not defined | No | Yes | SYMB_NR
16003 | Default variant | Symbol | The symbol variant with which the symbol is placed as standard. | Settings | Integer | Not defined | No | No | SYMB_DEFAULT_VARIANT
16004 | Default property arrangement for variant A | Symbol | When placing the corresponding symbol variants, this assignment set is used for the properties. | Settings | Integer | Not defined | No | No | SYMB_DEFAULT_PROPERTYSET_A
16005 | Default property arrangement for variant B | Symbol | When placing the corresponding symbol variants, this assignment set is used for the properties. | Settings | Integer | Not defined | No | No | SYMB_DEFAULT_PROPERTYSET_B
16006 | Default property arrangement for variant C | Symbol | When placing the corresponding symbol variants, this assignment set is used for the properties. | Settings | Integer | Not defined | No | No | SYMB_DEFAULT_PROPERTYSET_C
16007 | Default property arrangement for variant D | Symbol | When placing the corresponding symbol variants, this assignment set is used for the properties. | Settings | Integer | Not defined | No | No | SYMB_DEFAULT_PROPERTYSET_D
16008 | Default property arrangement for variant E | Symbol | When placing the corresponding symbol variants, this assignment set is used for the properties. | Settings | Integer | Not defined | No | No | SYMB_DEFAULT_PROPERTYSET_E
16009 | Default property arrangement for variant F | Symbol | When placing the corresponding symbol variants, this assignment set is used for the properties. | Settings | Integer | Not defined | No | No | SYMB_DEFAULT_PROPERTYSET_F
16010 | Target tracking | Symbol | The logic model is stored for "virtual" functions, such as T-nodes and corner nodes. Target tracking determines the direction of the "paths" from one device to another for automatic reports. | Data | Monolingual text | Not defined | No | No | SYMB_LOGICMODEL
16011 | Symbol description | Symbol |  | Data | Multilingual text | Not defined | No | No | SYMB_DESC
16012 | Prevent new placement | Symbol | Prevents the symbol being used in new schematics. If this property is activated, then the symbol is no longer shown in the project symbol selection, i.e. it can no longer be newly inserted. The symbol can still be edited in the master data. | Settings | Boolean (True / False) | Not defined | No | No | SYMB_PREVENTPLACEMENT
16013 | Supplementary field | Symbol | Max. 99 supplementary fields for the symbol that can be specified using the index. | Data | Multilingual text | Not defined | Yes, 99 | No | SYMB_SUPPLEMENTARYFIELD
16014 | Default property arrangement for variant G | Symbol | When placing the corresponding symbol variants, this assignment set is used for the properties. | Settings | Integer | Not defined | No | No | SYMB_DEFAULT_PROPERTYSET_G
16015 | Default property arrangement for variant H | Symbol | When placing the corresponding symbol variants, this assignment set is used for the properties. | Settings | Integer | Not defined | No | No | SYMB_DEFAULT_PROPERTYSET_H
16016 | PCT type | Symbol | The PCT type defines which symbol is placed in the P&I diagram for the PCT loop / PCT loop function. | Data | Integer | Not defined | No | No | SYMB_PLTTYPE
PCT loop
Segment (pre-planning)
Segment template (pre-planning)
16017 | Trade (function definition) | Symbol | Shows the trade specified in the function definition. | Data | Multilingual text | Not defined | No | Yes | SYMB_CRAFT
16018 | Main function | Symbol |  | Settings | Integer | Not defined | No | No | SYMB_MAINFUNCTION
16019 | Intrinsically safe | Symbol | Shows whether an intrinsically safe function is generated when using the symbol: | Settings | Integer | Not defined | No | No | SYMB_INTRINSICALLYSAFE
0 = Not defined (the "Intrinsically safe" property is not observed when placing and replacing a symbol).
1 =Yes (an intrinsically safe function is generated when placing and replacing a symbol for this symbol).
2 = No (a function that is not intrinsically safe is generated when placing and replacing a symbol for this symbol).
The visibility of the property depends on the type of symbol.
16020 | Creator | Symbol | Creator of the symbol. | Revision | Monolingual text | Not defined | No | No | SYMB_CREATOR
16021 | Creation date | Symbol | Creation date of the symbol. The time is output in the local time of the user in accordance with the set time zone. | Revision | Time / Date | Not defined | No | No | SYMB_CREATIONDATE
16022 | Last editor: Sign-in name | Symbol | User code of the last person to edit the symbol. | Revision | Monolingual text | Not defined | No | No | SYMB_LASTMODIFICATOR
16023 | Modification date (automatic) | Symbol | Date of last changes to the symbol. The time is output in the local time of the user in accordance with the set time zone. | Revision | Time / Date | Not defined | No | No | SYMB_LASTAUTOMODIFICATIONDATE
16024 | Modification note | Symbol | Modification note for changes to a symbol. | Revision | Multilingual text | Not defined | No | No | SYMB_MODIFICATIONCOMMENT
16025 | Modification date (manual) | Symbol | Manually entered change date of the symbol. | Revision | Monolingual text | Not defined | No | No | SYMB_LASTMANUMODIFICATIONDATE
16026 | Version | Symbol | Manually defined version number of the symbol. | Revision | Monolingual text | Not defined | No | No | SYMB_VERSION
16027 | Symbol representation type (encoded) | Symbol | Shows in coded form the representation type of the symbol: | Settings | Integer | Not defined | No | No | SYMB_SYBMOLFUNCTIONTYPE
1 = Multi-line
2 = Single-line
38 = P&I diagram
-2 = Pair cross-reference
3 = Overview
-3 = External
5 = Graphic
8 = Panel layout
-6 = Detailed panel layout.
16028 | Symbol representation type | Symbol | Shows the representation type of the symbol, e.g. "Multi-line" or "Overview". | No category | Monolingual text | Not defined | No | Yes | SYMB_SYBMOLFUNCTIONTYPE_NAME
16030 | Use first variant of connection definition point symbol | Symbol | The corresponding variants are normally always used when placing cable symbols and their relevant connection definition point symbols. If this property is enabled, the first variant of the connection definition point symbol is always used when placing or moving the cable symbol. | Data | Boolean (True / False) | Not defined | No | No | SYMB_CABLE_RELATED_VDP_SYMBOL_ID_USE_1ST_VARIANT_ONLY
16031 | Symbol variant assignment (internal) | Symbol | This property is populated during the data transfer of projects from EPLAN 5. It is only required for EPLAN 5 due to compatibility reasons and is no longer used in new projects. The assignment of the variants for data transfer is stored here. | No category | Integer | Not defined | Yes, 4 | No | SYMB_IMPORTEDVARIANTMAPPING
16032 | Symbol for contact image of motor overload switch | Symbol |  | Symbol data | Monolingual text | Not defined | No | No | SYMB_MOTOR_CONTACT_IMAGE
16033 | Default property arrangement for variant A (alternative) | Symbol | Name of the alternative standard property arrangement (e.g. top right) for the GOST 2.701-84 standard. This property is used when the standard property arrangement is selected for the component and the "Use alternative property arrangement" project setting is enabled. | Settings | Integer | Not defined | No | No | SYMB_DEFAULT_ALTERNATIVE_PROPERTYSET_A
16034 | Default property arrangement for variant B (alternative) | Symbol | Name of the alternative standard property arrangement (e.g. top right) for the GOST 2.701-84 standard. This property is used when the standard property arrangement is selected for the component and the "Use alternative property arrangement" project setting is enabled. | Settings | Integer | Not defined | No | No | SYMB_DEFAULT_ALTERNATIVE_PROPERTYSET_B
16035 | Default property arrangement for variant C (alternative) | Symbol | Name of the alternative standard property arrangement (e.g. top right) for the GOST 2.701-84 standard. This property is used when the standard property arrangement is selected for the component and the "Use alternative property arrangement" project setting is enabled. | Settings | Integer | Not defined | No | No | SYMB_DEFAULT_ALTERNATIVE_PROPERTYSET_C
16036 | Default property arrangement for variant D (alternative) | Symbol | Name of the alternative standard property arrangement (e.g. top right) for the GOST 2.701-84 standard. This property is used when the standard property arrangement is selected for the component and the "Use alternative property arrangement" project setting is enabled. | Settings | Integer | Not defined | No | No | SYMB_DEFAULT_ALTERNATIVE_PROPERTYSET_D
16037 | Default property arrangement for variant E (alternative) | Symbol | Name of the alternative standard property arrangement (e.g. top right) for the GOST 2.701-84 standard. This property is used when the standard property arrangement is selected for the component and the "Use alternative property arrangement" project setting is enabled. | Settings | Integer | Not defined | No | No | SYMB_DEFAULT_ALTERNATIVE_PROPERTYSET_E
16038 | Default property arrangement for variant F (alternative) | Symbol | Name of the alternative standard property arrangement (e.g. top right) for the GOST 2.701-84 standard. This property is used when the standard property arrangement is selected for the component and the "Use alternative property arrangement" project setting is enabled. | Settings | Integer | Not defined | No | No | SYMB_DEFAULT_ALTERNATIVE_PROPERTYSET_F
16039 | Default property arrangement for variant G (alternative) | Symbol | Name of the alternative standard property arrangement (e.g. top right) for the GOST 2.701-84 standard. This property is used when the standard property arrangement is selected for the component and the "Use alternative property arrangement" project setting is enabled. | Settings | Integer | Not defined | No | No | SYMB_DEFAULT_ALTERNATIVE_PROPERTYSET_G
16040 | DXF export: Name of block | Symbol | Name of the block generated by the DXF / DWG export. | Settings | Monolingual text | Not defined | No | No | SYMB_DXF_BLOCKNAME
16041 | Default property arrangement for variant H (alternative) | Symbol | Name of the alternative standard property arrangement (e.g. top right) for the GOST 2.701-84 standard. This property is used when the standard property arrangement is selected for the component and the "Use alternative property arrangement" project setting is enabled. | Settings | Integer | Not defined | No | No | SYMB_DEFAULT_ALTERNATIVE_PROPERTYSET_H
16042 | With signal isolation | Symbol | Shows whether a function with signal isolation is generated when using the symbol. The visibility of the property depends on the type of symbol. The following values are possible: | Settings | Integer | Not defined | No | No | SYMB_POTENTIALSEPARATED
0 = Not defined (The property is not observed when placing and replacing the symbol.)
1 = Yes (A function with signal isolation is generated for this symbol when placing and replacing the symbol.)
2 = No (A function without signal isolation is generated for this symbol when placing and replacing the symbol.)
16043 | Net-connecting | Symbol | Shows whether a net-connecting function is created when placing and replacing a symbol. The visibility of the property depends on the type of symbol. The following values are possible: | Data | Integer | Not defined | No | No | SYMB_NETCONNECTING
0 = Not defined (the property is not observed when placing and replacing the symbol).
1 = Yes (a net-connecting function is generated for this symbol when placing and replacing the symbol).
2 = No (a function that does not connect nets is generated for this symbol when placing and replacing the symbol).
16044 | Safety function | Symbol | Shows whether a function that is relevant to safety is generated when placing and replacing a symbol. The visibility of the property depends on the type of symbol. The following values are possible: | Settings | Integer | Not defined | No | No | SYMB_SAFETYRELEVANT
0 = Not defined (the property is not observed when placing and replacing the symbol).
1 = Yes (a function that is relevant to safety is created for this symbol when placing and replacing the symbol).
2 = No (a function that is not relevant to safety is created for this symbol when placing and replacing the symbol).
16045 | Transformation point | Symbol | The transformation point is used as the base point for rotation and flipping. Each symbol variant can have its own transformation point; symbol variants are distinguished via the index. The transformation point is entered as a coordinate in mm, e.g., "2.0/2.0". The entry refers to the insertion point of the respective symbol variant. If a transformation point has not been defined for a symbol variant, the first connection point of the symbol will be used as a base point. | Data | Monolingual text | Not defined | Yes, 16 | No | SYMBOL_TRANSFORMATION_POINT
16050 | Property arrangements | Symbol | Contains multi-language designations for user-defined sets of properties (max. 64). | No category | Multilingual text | Not defined | Yes, 64 | No | SYMB_PROPERTYINSTANCESET
16901 | Variant name | Symbol variant | Name of the symbol variant. | No category | Monolingual text | Not defined | No | Yes | SYMBVAR_NAME
16902 | Number of connecting points | Symbol variant |  | No category | Integer | Not defined | No | Yes | SYMBVAR_CONPOINTSCOUNT
16903 | Symbol name | Symbol variant | Identifying designation of the symbol, i.e. the identifier letter according to a standard. | No category | Monolingual text | Not defined | No | Yes | SYMBVAR_SYMB_NAME
16904 | Symbol number | Symbol variant | Symbol number, indicates the position of the symbol in the symbol library. | No category | Integer | Not defined | No | Yes | SYMBVAR_SYMB_NR
16905 | Symbol library | Symbol variant | Name of the symbol library, determined from the database name. | No category | Monolingual text | Not defined | No | Yes | SYMBVAR_SYMBLIB_NAME
16906 | Symbol description | Symbol variant |  | No category | Multilingual text | Not defined | No | Yes | SYMBVAR_SYMB_DESC
18000 | Name (form, plot frame, outline, form (copper)) | Form (base object) | Name of the form, plot frame, outline or form. | Data | Monolingual text | Not defined | No | No | FORMBASE_NAME
18011 | Description (form, plot frame, outline, form (copper)) | Form (base object) | Description of the form, plot frame, outline or form. | Data | Multilingual text | Not defined | No | No | FORMBASE_DESC
18021 | Company code | Form (base object) | Short designation of the company who has generated this form, plot frame or outline. | Data | Monolingual text | Not defined | No | No | FORMBASE_COMPANY
18031 | Modification date (manual) | Form (base object) | Manually entered date of last change. | Revision | Monolingual text | Not defined | No | No | FORMBASE_MANUALDATE
18041 | Supplementary field | Form (base object) | Max. 99 supplementary fields for the form / plot frame that can be specified using the index. | Data | Multilingual text | Not defined | Yes, 99 | No | FORMBASE_ADDITION
18051 | Version | Form (base object) | Manually entered version number of the form, plot frame or outline. | Revision | Monolingual text | Not defined | No | No | FORMBASE_VERSION
18061 | Grid | Form (base object) | Logical grid spacing of the form, plot frame or outline. | Settings | Coordinates (only X or Y) | Not defined | No | No | FORMBASE_LOGICGRID
19002 | X coordinate | Reference (base object) |  | Formats | Coordinates (only X or Y) | Not defined | No | No | INSTANCE_XCOORD
Placement on layer
19003 | Y coordinate | Reference (base object) |  | Formats | Coordinates (only X or Y) | Not defined | No | No | INSTANCE_YCOORD
Placement on layer
19005 | Column number | Placement on layer | Provides the column number where the placement is currently located. | General | Monolingual text | Not defined | No | Yes | INSTANCE_PATHID
Reference (base object)
Part reference
19006 | Row number | Placement on layer | Provides the row number where the placement is currently located. | General | Monolingual text | Not defined | No | Yes | INSTANCE_POSID
Reference (base object)
Part reference
19007 | Placement | Placement on layer | Provides the full placement consisting of page, internal column and internal row (these do not reflect the column and row numbers). For functions and interruption points, the own cross-reference is output. | General | Monolingual text | Not defined | No | Yes | INSTANCE_FULLPLACEMENTLOCATION
Reference (base object)
Part reference
Part reference (summarized representation types)
Terminal strip (in reports)
Connection
19008 | User-defined property arrangement: Name | Reference (base object) | Internal property for the user-defined property arrangement specified on the component. | No category | Monolingual text | Not defined | No | No | INSTANCE_USER_DEFINED_PROPERTYSET
Model view
19010 | Color | Placement on layer |  | Formats | Integer | Not defined | No | No | INSTANCE_COLOR
19011 | Line type | Graphical element |  | Formats | Integer | Not defined | No | No | INSTANCE_LINESTYLE
19015 | Font |  |  | Formats | Integer | Not defined | No | No | INSTANCE_FONT
19016 | Alignment |  |  | Formats | Integer | Not defined | No | No | INSTANCE_DIRECTION
19017 | Font size | Symbol library |  | Formats | Coordinates (only X or Y) | Not defined | No | No | INSTANCE_SIZE
19019 | Layer | Placement on layer |  | Formats | Integer | Not defined | No | No | INSTANCE_LAYER
19020 | Page type | Reference (base object) |  | General | Monolingual text | Not defined | No | Yes | INSTANCE_PAGETYPE
Placement on layer
19021 | Representation type / report type | Reference (base object) | The representation type is displayed for component and part placements, e.g. "Multi-line". The report type is displayed here for reports, e.g. "Enclosure legend". | No category | Monolingual text | Not defined | No | Yes | INSTANCE_TYPE
Connection
Part reference
19022 | Page name | Reference (base object) | For component or part placements, outputs the page names (page counters + subcounters) of the page on which the corresponding component or item is placed. | General | Monolingual text | Not defined | No | Yes | INSTANCE_PAGENAME
Part reference
Placement on layer
Part reference (summarized representation types)
19023 | Page name (full) | Reference (base object) | For component or part placements, outputs the full page names (page name + all identifier blocks) of the page on which the corresponding component or item is placed. | General | Monolingual text | Not defined | No | Yes | INSTANCE_PAGEFULLNAME
Part reference
Placement on layer
Part reference (summarized representation types)
19024 | Page description | Placement on layer |  | General | Multilingual text | Not defined | No | Yes | INSTANCE_PAGENOMINATION
19030 | Revision marker (change tracking) | Placement | Automatically entered marker text at modified objects in a revision. The marker text is composed from a number of different properties, e.g. revision name, creator, and modification date. | Revision | Monolingual text | Not defined | No | No | INSTANCE_REVISION_LOG_MARKER
Project option
Segment (pre-planning)
19031 | Revision marker format (change tracking) | Placement | Defines the formatting of the revision marker text. | Revision | Monolingual text | Not defined | No | No | INSTANCE_REVISION_LOG_MARKER_FORMAT
Project
Project option
Segment (pre-planning)
19032 | Modification date (change tracking) | Placement | Date on which an object in a revision was modified. This property is displayed by default in the automatically generated revision marker. The time is output in the local time of the user in accordance with the set time zone. | Revision | Time / Date | Not defined | No | No | INSTANCE_REVISION_LOG_DATE
Project option
Segment (pre-planning)
19033 | Creator (change tracking) | Placement | Editor that changed the object in a revision. This property is displayed as standard in the automatically generated revision marker. | Revision | Monolingual text | Not defined | No | No | INSTANCE_REVISION_LOG_USER
Project option
Segment (pre-planning)
19034 | Modification time (change tracking) | Placement | Time at which an object in a revision was modified. This property is displayed by default in the automatically generated revision marker. The time representation can be configured in the project settings. The time is output in the local time of the user in accordance with the set time zone. | Revision | Monolingual text | Not defined | No | Yes | INSTANCE_REVISION_LOG_TIME
Project option
Segment (pre-planning)
19070 | Bundle: Connection point designation | Bundle connection point | The bundle connection point designation identifies a connection within a bundle. It occurs in pairs (but not more often) for each bundle: At the connection point entering the bundle and at the connection point leaving the bundle. Several bundle connection point numbers can also be entered, separated by commas. | Data | Monolingual text | Not defined | No | No | STRANDCONNECTOR_DESIGNATION
Connection
19071 | Bundle: Connection point description | Bundle connection point | Bundle description. | Data | Monolingual text | Not defined | No | No | STRANDCONNECTOR_DESCRIPTION
19072 | Bundle: Connection point data | Bundle connection point | Contains either the bundle description or, if this is not present, the bundle connection point designation. | Data | Monolingual text | Not defined | No | Yes | STRANDCONNECTOR_DATA_AUTOMATIC
19100 | Parametric rules | Placement on layer | Determines how size-adjusting symbols should behave when zooming in and out. | Settings | Monolingual text | Not defined | No | No | INSTANCE_PARAMETRICRULE
19101 | Invisible | Placement on layer |  | Formats | Integer | Not defined | No | No | INSTANCE_INVISIBLE
19102 | Line thickness | Graphical element |  | Formats | Coordinates (only X or Y) | Not defined | No | No | INSTANCE_WIDTH
19103 | Graphical placement | Placement on layer |  | No category | Monolingual text | Not defined | No | Yes | INSTANCE_GEDLOCATION
19150 | Pattern length | Graphical element |  | Formats | Coordinates (only X or Y) | Not defined | No | No | INSTANCE_LINESTYLEFACTOR
19151 | Line end style | Graphical element |  | Formats | Integer | Not defined | No | No | INSTANCE_LINEENDTYPE
19201 | Text contents | Text | Shows the content of graphical texts, placeholder texts, hyperlinks, and path function texts as multi-language character strings. | Data | Multilingual text | Not defined | No | No | TEXT_CONTENTS
Hyperlink
19300 | Placeholder object name | Placeholder text | Name of the placeholder object. | Data | Monolingual text | Not defined | No | Yes | PLACEHOLDER_NAME
19301 | Placeholder object: Last value set selected | Placeholder text | The value set that was last assigned to the placeholder object. | Data | Monolingual text | Not defined | No | No | PLACEHOLDER_LASTUSEDVALUESET
19303 | Value set name | Placeholder text | Required to generate the value set table in placeholder object overview screens and shows the names of the value sets in indexed form. | Data | Monolingual text | Not defined | Yes, 100 | Yes | PLACEHOLDER_VALUESET_NAME
19304 | File / Document | Hyperlink | Shows the image file or the document with the hyperlink. | Data | Monolingual text | Not defined | No | No | FILE
Image
19305 | Description (Hyperlink) | Hyperlink | Description text of a hyperlink; an entry is only allowed in one language. | Data | Monolingual text | Not defined | No | No | DESCRIPTION
19306 | Image file: Description | Image | Description text of an image file; a multilingual entry is allowed. | Data | Multilingual text | Not defined | No | No | DESCRIPTION_ML
19307 | Property arrangement | Reference (base object) | Displays the name of the property arrangement set at the function / part placement. The property arrangement can also be assigned via this property. | Data | Monolingual text | Not defined | No | No | INSTANCE_ACTIVE_PROPERTYSET
Model view
19308 | Placeholder object description | Placeholder text | Description of the placeholder object. | Data | Multilingual text | Not defined | No | No | PLACEHOLDER_DESCRIPTION
19310 | X coordinate starting point | Line |  | Data | Coordinates (only X or Y) | Not defined | No | No | LINE_START_X
19311 | Y coordinate starting point | Line |  | Data | Coordinates (only X or Y) | Not defined | No | No | LINE_START_Y
19312 | X coordinate end point | Line |  | Data | Coordinates (only X or Y) | Not defined | No | No | LINE_END_X
19313 | Y coordinate end point | Line |  | Data | Coordinates (only X or Y) | Not defined | No | No | LINE_END_Y
19314 | Use placeholder object in Eplan Cogineer | Placeholder text | If the property is activated, this placeholder object can be used in Eplan Cogineer. | Settings | Boolean (True / False) | Not defined | No | Yes | PLACEHOLDER_USE_IN_COGINEER
19315 | Remove placeholder object after generation with Eplan Cogineer | Placeholder text | If the property is activated, the placeholder object is deleted from the schematic after the generation of the schematic with Eplan Cogineer. | Settings | Boolean (True / False) | Not defined | No | Yes | PLACEHOLDER_DELETE_AFTER_USAGE_IN_COGINEER
19320 | Circle radius | Circle (arc / sector / ellipse) |  | Data | Coordinates (only X or Y) | Not defined | No | No | DMG_ARC_RADIUS
19321 | X coordinate of the center | Circle (arc / sector / ellipse) |  | Data | Coordinates (only X or Y) | Not defined | No | No | DMG_ARC_CENTER_X
19322 | Y coordinate of the center | Circle (arc / sector / ellipse) |  | Data | Coordinates (only X or Y) | Not defined | No | No | DMG_ARC_CENTER_Y
19323 | Starting angle | Circle (arc / sector / ellipse) |  | Data | Decimal number | Not defined | No | No | DMG_ARC_STARTANGLE
19324 | End angle | Circle (arc / sector / ellipse) |  | Data | Decimal number | Not defined | No | No | DMG_ARC_ENDANGLE
19340 | X coordinate starting point | Rectangle |  | Data | Coordinates (only X or Y) | Not defined | No | No | RECTANGLE_START_X
Macro box
19341 | Y coordinate starting point | Rectangle |  | Data | Coordinates (only X or Y) | Not defined | No | No | RECTANGLE_START_Y
Macro box
19342 | Rotation angle for rectangle | Rectangle |  | Data | Decimal number | Not defined | No | No | RECTANGLE_ANGLE
19343 | Rotation angle for text | Text |  | Data | Decimal number | Not defined | No | No | TEXT_ANGLE
19380 | Layer: Description |  | Description text of a layer; a multilingual entry is allowed. | Data | Multilingual text | Not defined | No | No | DMG_LAYER_DESCRIPTION
19400 | File name | Mechanical object |  | Data | Monolingual text | Not defined | No | Yes | DMG_EXTERNALINSTANCE_DOCNAME
19401 | Schematic link | Mechanical object |  | Data | Integer | Not defined | No | Yes | DMG_EXTERNALINSTANCE_HAS_ASSOCIATION
19402 | Trade 'Fluid power' | Mechanical object | The trade determines the technology to be applied or selected. | Data | Boolean (True / False) | Not defined | No | Yes | DMG_EXTERNALINSTANCE_CRAFT_FLUID
19403 | Trade 'Electrical engineering' | Mechanical object | The trade determines the technology to be applied or selected. | Data | Boolean (True / False) | Not defined | No | Yes | DMG_EXTERNALINSTANCE_CRAFT_ELECTRICAL
19404 | Object name | Mechanical object |  | Data | Monolingual text | Not defined | No | Yes | DMG_EXTERNALINSTANCE_OBJNAME
19405 | Trade 'Process engineering' | Mechanical object | The trade determines the technology to be applied or selected. | Data | Boolean (True / False) | Not defined | No | Yes | DMG_EXTERNALINSTANCE_CRAFT_PROCESS
19406 | Information | Mechanical object | Shows whether information for tracking a mechanical model is available. The property can be used for filtering. | Data | Multilingual text | Not defined | No | No | DMG_EXTERNALINSTANCE_NOTE
19407 | Mechanical model is obsolete | Mechanical object | Shows whether the mechanical model in the file system is more current than the mechanical model in the Eplan project. | Data | Boolean (True / False) | Not defined | No | Yes | DMG_EXTERNALINSTANCE_IS_DIRTY
19409 | Airflow-specific reserved area: X coordinate starting point | Mechanical object | X coordinate for the starting point of the reserved area. | No category | Decimal number | Not defined | No | No | DMG_EXTERNALINSTANCE_VENTILATION_RESTRICTED_AREA_START_X
19410 | Airflow-specific reserved area: Y coordinate starting point | Mechanical object | Y coordinate for the starting point of the reserved area. | No category | Decimal number | Not defined | No | No | DMG_EXTERNALINSTANCE_VENTILATION_RESTRICTED_AREA_START_Y
19411 | Airflow-specific reserved area: Z coordinate starting point | Mechanical object | Z coordinate for the starting point of the reserved area. | No category | Decimal number | Not defined | No | No | DMG_EXTERNALINSTANCE_VENTILATION_RESTRICTED_AREA_START_Z
19412 | Airflow-specific reserved area: X coordinate end point | Mechanical object | X coordinate for the end point of the reserved area. | No category | Decimal number | Not defined | No | No | DMG_EXTERNALINSTANCE_VENTILATION_RESTRICTED_AREA_END_X
19413 | Airflow-specific reserved area: Y coordinate end point | Mechanical object | Y coordinate for the end point of the reserved area. | No category | Decimal number | Not defined | No | No | DMG_EXTERNALINSTANCE_VENTILATION_RESTRICTED_AREA_END_Y
19414 | Airflow-specific reserved area: Z coordinate end point | Mechanical object | Z coordinate for the end point of the reserved area. | No category | Decimal number | Not defined | No | No | DMG_EXTERNALINSTANCE_VENTILATION_RESTRICTED_AREA_END_Z
19503 | Author: Reply |  |  | No category | Monolingual text | Not defined | Yes, 100 | No | DMG_COMMENT_RESPONSE_AUTHOR
19504 | Reply text |  |  | No category | Multilingual text | Not defined | Yes, 100 | No | DMG_COMMENT_RESPONSE
19505 | Date and time |  | Date and time of the reply. The time is output in the local time of the user in accordance with the set time zone. | No category | Time / Date | Not defined | Yes, 100 | No | DMG_COMMENT_RESPONSE_DATETIME
19600 | X position | Door position | X position of the connection point in the connection point pattern. | Data | Decimal number | Not defined | No | No | ARTICLEDOORPOSITION_XPOS
19601 | Y position | Door position | Y position of the connection point in the connection point pattern. | Data | Decimal number | Not defined | No | No | ARTICLEDOORPOSITION_YPOS
19602 | Z position | Door position | Z position of the connection point in the connection point pattern. | Data | Decimal number | Not defined | No | No | ARTICLEDOORPOSITION_ZPOS
19603 | Door: Part number | Door position |  | Data | Monolingual text | Not defined | No | No | ARTICLEDOORPOSITION_PARTNR
19604 | Door: Variant | Door position |  | Data | Monolingual text | Not defined | No | No | ARTICLEDOORPOSITION_VARIANT
19605 | Offset X direction (drilling pattern) |  | Offset in the X direction for the drilling pattern. | Data | Decimal number | Not defined | No | No | ARTICLEPARTCONSTRUCTIONPOSITION_OFFSET_X
19606 | Offset Y direction (drilling pattern) |  | Offset in the Y direction for the drilling pattern. | Data | Decimal number | Not defined | No | No | ARTICLEPARTCONSTRUCTIONPOSITION_OFFSET_Y
19607 | Name (drilling pattern) |  | Name of the drilling pattern. | Data | Monolingual text | Not defined | No | No | ARTICLEPARTCONSTRUCTIONPOSITION_NAME
19620 | Block property: Format | QR code |  | Formats | Monolingual text | Not defined | No | No | QRCODE_BLOCK_FORMAT
19621 | Block property: Value | QR code |  | Data | Monolingual text | Not defined | No | Yes | QRCODE_BLOCK_VALUE
19650 | X position | Mounting panel position |  | Data | Decimal number | Not defined | No | No | ARTICLEMOUNTINGPANELPOSITION_XPOS
19651 | Y position | Mounting panel position |  | Data | Decimal number | Not defined | No | No | ARTICLEMOUNTINGPANELPOSITION_YPOS
19652 | Z position | Mounting panel position |  | Data | Decimal number | Not defined | No | No | ARTICLEMOUNTINGPANELPOSITION_ZPOS
19653 | Mounting location | Mounting panel position | Specifies the mounting location on the mounting panel, e.g. "Rear", "Left", "Right". | Data | Integer | Not defined | No | No | ARTICLEMOUNTINGPANELPOSITION_LOCATION
19654 | Angle | Mounting panel position |  | Data | Decimal number | Not defined | No | No | ARTICLEMOUNTINGPANELPOSITION_ANGLE
19655 | Mounting panel: Part number | Mounting panel position |  | Data | Monolingual text | Not defined | No | No | ARTICLEMOUNTINGPANELPOSITION_PARTNR
19656 | Mounting panel: Variant | Mounting panel position |  | Data | Monolingual text | Not defined | No | No | ARTICLEMOUNTINGPANELPOSITION_VARIANT
19700 | X position | Locked area position | X position of the connection point in the connection point pattern. | Data | Decimal number | Not defined | No | No | ARTICLELOCKEDMOUNTINGAREAPOSITION_XPOS
19701 | Y position | Locked area position | Y position of the connection point in the connection point pattern. | Data | Decimal number | Not defined | No | No | ARTICLELOCKEDMOUNTINGAREAPOSITION_YPOS
19702 | Front | Locked area position |  | Data | Boolean (True / False) | Not defined | No | No | ARTICLELOCKEDMOUNTINGAREAPOSITION_FRONTSIDE
19703 | Width | Locked area position |  | Data | Decimal number | Not defined | No | No | ARTICLELOCKEDMOUNTINGAREAPOSITION_WIDTH
19704 | Height | Locked area position |  | Data | Decimal number | Not defined | No | No | ARTICLELOCKEDMOUNTINGAREAPOSITION_HEIGHT
19705 | Type | Locked area position |  | Data | Integer | Not defined | No | No | ARTICLELOCKEDMOUNTINGAREAPOSITION_TYPE
19750 | X position | Mounting rail position on busbar adapters | X position of the connection point in the connection point pattern. | Data | Decimal number | Not defined | No | No | ARTICLESUPPORTBARPOSITION_XPOS
19751 | Y position | Mounting rail position on busbar adapters | Y position of the connection point in the connection point pattern. | Data | Decimal number | Not defined | No | No | ARTICLESUPPORTBARPOSITION_YPOS
19752 | Z position | Mounting rail position on busbar adapters | Z position of the connection point in the connection point pattern. | Data | Decimal number | Not defined | No | No | ARTICLESUPPORTBARPOSITION_ZPOS
19753 | Mounting rail: Part number | Mounting rail position on busbar adapters |  | Data | Monolingual text | Not defined | No | No | ARTICLESUPPORTBARPOSITION_PARTNR
19754 | Mounting rail: Variant | Mounting rail position on busbar adapters |  | Data | Monolingual text | Not defined | No | No | ARTICLESUPPORTBARPOSITION_VARIANT
19755 | Length | Mounting rail position on busbar adapters |  | Data | Decimal number | Not defined | No | No | ARTICLESUPPORTBARPOSITION_LENGTH
19756 | Required | Accessories (entered at the part) | Specifies whether the part is an absolutely required accessory part. | Data | Boolean (True / False) | Not defined | No | No | ARTICLEACCESSORYPOSITION_NESSECCARY
19800 | Affected functions | Path function text | Lists all the functions for a path function text that adopt this function text from the path. | Special | Monolingual text | Not defined | No | Yes | PATHTEXT_FUNCTIONS
20000 | Name (identifying) | Function (base object) | Identifying name of the function, consisting of the identifying device tag, the connection point designation for connection points, and the terminal designation for terminals. | Devices | Monolingual text | Not defined | No | Yes | FUNC_IDENTNAME
Connection
Free symbolic address (in reports)
20001 | Name (full) | Function (base object) | Full name, such as the identifying name, but also still contains additional describing identifier elements. | Devices | Monolingual text | Not defined | No | Yes | FUNC_FULLNAME
Connection
Part reference
20002 | Name (visible) | Function (base object) | Displayed name, contains the name as it was entered for the displayed DT in the properties dialog. May also contain terminal designation, etc. | Devices | Monolingual text | Not defined | No | Yes | FUNC_VISIBLENAME
20003 | DT (superior, without project structures) | Function (base object) | Supplies the superior device tag without project structures. | Devices | Monolingual text | Not defined | No | Yes | FUNC_DEVICETAG_MAIN
|  | Connection | Example: "U1" is output for "=A+O-U1-K1".
Part reference
Part reference (summarized representation types)
20004 | DT (subordinate, without project structures) | Function (base object) | Supplies the subordinate device tag without project structures. | Devices | Monolingual text | Not defined | No | Yes | FUNC_DEVICETAG_NESTED
|  | Connection | Example: "K1" is output for "=A+O-U1-K1".
Part reference
Part reference (summarized representation types)
20005 | DT (identifying) | Function (base object) | Contains the identifying device tag of the function (without terminal / connection point designation). | Devices | Monolingual text | Not defined | No | Yes | FUNC_IDENTDEVICETAG
Connection
Terminal strip (in reports)
Part reference
Part reference (summarized representation types)
Free symbolic address (in reports)
20006 | DT (full) | Function (base object) | Contains the full device tag of the function (without terminal / connection point designation). | Devices | Monolingual text | Not defined | No | Yes | FUNC_FULLDEVICETAG
Connection
Terminal strip (in reports)
Plugs (in reports)
Cables (in reports)
20007 | DT (identifying, without subordinate DT) | Function (base object) | Provides the identifying device tag without the subordinate DT. The property is used in the navigator in the tree view. | No category | Monolingual text | Not defined | No | Yes | FUNC_IDENTDEVICETAGWITHOUTNESTEDDEVTAG
Example: "=A+O-U1" is output for "=A+O-U1-K1".
20008 | DT (identifying, without project structures) | Connection | Provides the identifying device tag without the project structures. | Devices | Monolingual text | Not defined | No | Yes | FUNC_IDENTDEVICETAGWITHOUTSTRUCTURES
Function (base object)
Terminal strip (in reports)
20009 | DT (full, without project structures) | Function (base object) | Provides the device tag without the project structures, i.e., the following is output: | No category | Monolingual text | Not defined | No | Yes | FUNC_DEVICETAG_FULL
|  | Connection | The result is "K1" for "=A1-K1," "K1" for "-K1" and "K1-K2" for "=A1-K1-K2".
Project
Part reference
Segment (pre-planning)
20010 | DT (displayed) | Function (base object) | The part of the device tag that is displayed in the graphical editor. | Devices | Monolingual text | Not defined | No | Yes | FUNC_VISIBLEDEVICETAG
20011 | Function text | Function | Manually entered function text. | Data | Multilingual text | Not defined | No | No | FUNC_TEXT
Structure box
Terminal strip (in reports)
Plugs (in reports)
Free symbolic address (in reports)
20012 | DT: Prefix | Function (base object) | Specifies the prefix before an identifier letter. Any prefix can be chosen, but a number is most practical. For example, you receive a DT "4K5" with the digit "4" as the prefix. You also obtain this type of DT when you display the page number in the DT; in this case the DT changes when you change the page number. If you use a fixed prefix instead, then the DT does not change. | Devices | Monolingual text | Not defined | No | Yes | FUNC_PREFIX
Connection
Part reference
Part reference (summarized representation types)
20013 | DT: Identifier | Function (base object) | By default, the identifier letter assigned to the function definition is adopted, but this can be overwritten. | Devices | Monolingual text | Not defined | No | Yes | FUNC_CODE
Connection
Part reference
Part reference (summarized representation types)
Terminal strip (in reports)
20014 | DT: Counter | Function (base object) | Counter for assigning DTs. | Devices | Monolingual text | Not defined | No | Yes | FUNC_COUNTER
Connection
Part reference
Part reference (summarized representation types)
20015 | DT: Subcounter | Function (base object) | Suffix for the DT. | Devices | Monolingual text | Not defined | No | Yes | FUNC_SUFFIX
Connection
Part reference
Part reference (summarized representation types)
20016 | DT (subordinate): Prefix | Function (base object) | Shows the prefix before an identifier in the subordinate DT. Any prefix can be chosen, but a number is most practical. For example, you receive a DT "4K5" with the digit "4" as the prefix. You also obtain this type of DT when you display the page number in the DT; in this case the DT changes when you change the page number. If you use a fixed prefix instead, then the DT does not change. | Devices | Monolingual text | Not defined | No | Yes | FUNC_NESTEDPREFIX
Connection
Part reference
Part reference (summarized representation types)
20017 | DT (subordinate): Identifier | Function (base object) | Identifier in the subordinate DT. By default, the identifier letter assigned to the function definition is adopted, but this can be overwritten. | Devices | Monolingual text | Not defined | No | Yes | FUNC_NESTEDCODE
Connection
Part reference
Part reference (summarized representation types)
20018 | DT (subordinate):Counter | Function (base object) | Counter in the subordinate DT. | Devices | Monolingual text | Not defined | No | Yes | FUNC_NESTEDCOUNTER
Connection
Part reference
Part reference (summarized representation types)
20019 | DT (subordinate): Subcounter | Function (base object) | Suffix for the subordinate DT. | Devices | Monolingual text | Not defined | No | Yes | FUNC_NESTEDSUFFIX
Connection
Part reference
Part reference (summarized representation types)
20020 | DT (project structures only) | Function (base object) | Provides only the project structures, e.g. "=A1+O1". | Devices | Monolingual text | Not defined | No | Yes | FUNC_DEVICETAG_ONLYSTRUCTURES
Connection
20021 | Cross-reference display | Function | Specifies the display of cross-references: | Settings | Integer | Not defined | No | No | FUNC_SUPPRESSCROSSREFERENCE
0 = Automatic display (cross-references are only then displayed if the visible DT is not blank).
1 = Never display
2 = Always display.
20022 | Function: Connection point designation | Connection point | Shows the connection point designations of the function. The index can be used to define a max. of 100 sets of connection point designations. | No category | Monolingual text | Not defined | Yes, 1000 | No | FUNC_CONNECTIONDESIGNATION
Function
20023 | Function: Connection point description | Connection point | Shows the connection point descriptions of the function. The index can be used to define a max. of 100 sets of connection point descriptions. | No category | Monolingual text | Not defined | Yes, 1000 | No | FUNC_CONNECTIONDESCRIPTION
Function
20024 | Mounting site (describing) | Structure box | Describing mounting site of the function. | Data | Multilingual text | Not defined | No | No | FUNC_MOUNTINGLOCATION
Function
Part reference
Part reference (summarized representation types)
Terminal strip (in reports)
20025 | Engraving text | Function | Engraving text of the function. | Data | Multilingual text | Not defined | No | No | FUNC_GRAVINGTEXT
Structure box
Part reference
Part reference (summarized representation types)
Terminal strip (in reports)
Connection
Connection definition point
Potential definition point
20026 | Function definition | Function | Provides the name of the entered function definition. | Function data | Multilingual text | Not defined | No | Yes | FUNC_COMPONENTTYPE
Connection
Part reference
Part reference (summarized representation types)
Symbol
20027 | Technical characteristics | Function | Technical characteristics of the function. | Data | Value with unit | Not defined | No | No | FUNC_TECHNICAL_CHARACTERISTIC
Structure box
Function template
Part reference
Part reference (summarized representation types)
Terminal strip (in reports)
20028 | Connection point designation | Connection point | Shows the connection point designations of a connection point. A maximum of 100 connection point designations can be defined by using the index. | No category | Monolingual text | Not defined | Yes, 100 | Yes | FUNC_TERMINALDESIGNATION
Function
20029 | Connection point description | Connection point | Shows the connection point descriptions of a connection point. A maximum of 100 connection point descriptions can be defined by using the index. | No category | Monolingual text | Not defined | Yes, 100 | Yes | FUNC_TERMINALDESCRIPTION
Function
20030 | Terminal / Pin designation | Function | Designation of a terminal or pin. This property can only be placed separately and cannot be docked to other placed properties on the display tab of the property dialog. | Devices | Monolingual text | Not defined | No | No | FUNC_PINORTERMINALNUMBER
Function template
20031 | Function text (automatic) | Function | Displays the content of the manually entered function text or, if it is empty, the path function text. When this property is displayed on a project page, the line breaks are removed. | Data | Multilingual text | Not defined | No | Yes | FUNC_TEXT_AUTOMATIC
Part reference
Part reference (summarized representation types)
Terminal strip (in reports)
Plugs (in reports)
Cables (in reports)
Free symbolic address (in reports)
20032 | Additional identifying name element | Function | This contains the terminal designation for terminals, the pin designation for pins, and the connection point designation for connection points. | Devices | Monolingual text | Not defined | No | Yes | FUNC_ADDITIONALIDENTIFYINGNAMEPART
Connection
20033 | Output group | Function | This property can be used as a filter and sorting tool in reports. It can be entered on main functions (e.g. cable definition lines, plug and terminal strip definitions). | Data | Monolingual text | Not defined | No | No | FUNC_OUTPUTASSEMBLY
Segment (pre-planning)
Segment template (pre-planning)
20034 | Level | Function | Level of the multi-level terminal; if the value is "0", then there are no multi-level terminals, but a terminal with only one level. | Data | Integer | Not defined | No | No | FUNC_TERMINALLEVEL
Function template
20035 | DT adoption: Search direction | Function | Shows the search direction for the DT adoption: | Settings | Integer | Not defined | No | No | FUNC_DEVICETAGSEARCHDIRECTION
0 = According to orientation of plot frame
1 = As an alternative to orientation of plot frame
2 = Only from boxes.
Additional information can be obtained in the help system in the sections "DT adoption" and "Defining the Search Direction for DT Adoption".
20036 | Connection point designation (with displayed DT) | Function | Provides the entered designation for connection points. This consists of the combination of a "normal" DT and connection point designation for "normal" connection points, separated by a colon (or a character that can be freely defined). | Devices | Monolingual text | Not defined | No | Yes | FUNC_GEDNAMEWITHCONNECTIONDESIGNATION
20037 | PLC address (with displayed DT) | Function | Provides the entered designation for PLC connection points. This consists of the combination of a "normal DT" and PLC address, separated by a colon (or a character that can be freely defined). | Devices | Monolingual text | Not defined | No | Yes | FUNC_GEDNAMEWITHPLCADRESS
20038 | Connection point designations (all) | Function | Contains all connection point designations of a function. During entering (in the property dialog or for tabular editing) the individual values are separated by paragraph marks. For the display the values are separated by semicolons. | Function data | Monolingual text | Not defined | No | No | FUNC_ALLCONNECTIONDESIGNATIONS
Free symbolic address (in reports)
Function template
20039 | Connection point descriptions (all) | Function | Contains all connection point descriptions of a function. During entering (in the property dialog or for tabular editing) the individual values are separated by paragraph marks. For the display the values are separated by semicolons. | Function data | Monolingual text | Not defined | No | No | FUNC_ALLCONNECTIONDESCRIPTIONS
Free symbolic address (in reports)
Function template
20040 | Cable / Conduit: Type | Function | The cable type describes the physical properties of the cable. The conduit type describes the physical properties of the conduit. | Data | Monolingual text | Not defined | No | No | FUNC_CABLETYPE
Cables (in reports)
20041 | Cable / Conduit: Length with unit | Function | Length of the cable or conduit with specification of the displayed measuring unit. If you do not enter a unit, the unit of length specified in the project settings is used. | Data | Value with unit | Not defined | No | No | FUNC_CABLELENGTH
Cables (in reports)
20042 | Cable / Conduit: Number of connections | Function | Number of conductors in the cable or number of tubes in the conduit. | Data | Monolingual text | Not defined | No | No | FUNC_CABLEWIRECOUNT
Cables (in reports)
20043 | Cable / Conduit: Cross-section / diameter | Function | Default value for the connection cross-section or connection diameter of the conductors of the cable or of the tubes in the conduit. All connections are assigned by default the same value for the connection cross-section or connection diameter. | Data | Monolingual text | Not defined | No | No | FUNC_CABLEWIRECROSSSECTION
Cables (in reports)
20044 | Cables: Voltage | Function | Voltage of the cable. | Data | Value with unit | Voltage | No | No | FUNC_CABLEVOLTAGE
Cables (in reports)
20045 | Remark | Potential definition point |  | Data | Multilingual text | Not defined | No | No | FUNC_COMMENT
Function
Cables (in reports)
Connection
Model view
Segment (pre-planning)
Segment template (pre-planning)
20046 | Cable / Conduit: Length | Function | Length of the cable or conduit in "meter" without specification of the unit. | No category | Decimal number | Not defined | No | No | FUNC_CABLELENGTH_VALUE
20047 | Contact / coil index | Function | Specifies the index of the coil or contact. This allows the contacts to be assigned to the appropriate coils in a contactor with multiple coils. | Data | Monolingual text | Not defined | No | No | FUNC_COILINDEX
Function template
20048 | Name of target connection point (full) | Function | Provides the full name of a target connection point (max. 100 words allowed). This consists of the device tag plus the connection point designation. For terminals and pins, the terminal or pin designation is output in addition to the connection point designation. | No category | Monolingual text | Not defined | Yes, 1000 | Yes | FUNC_FULLCONNECTIONDESTINATIONNAME
Connection
20049 | Cross-reference display: Display | Function | Specifies the representation of the cross-reference display: | Settings | Integer | Not defined | No | No | FUNC_SHOWCROSSREFERENCEBLOCK
|  | Interruption point | 0 = From project settings
1 = Show by columns
2 = Show by rows.
20050 | Cross-reference display: Number of rows / columns | Function | If a row or column display of the cross-reference is set, then the number of rows or columns is defined here. | Settings | Integer | Not defined | No | No | FUNC_NOOFCROSSREFERENCESINBLOCK
Interruption point
20051 | Use displayed DT as full DT | Function (base object) | If this property is enabled, the DT calculation, i.e. the calculation of the full DT from the visible DT, is entirely disabled. Instead, the visible DT is used directly as the full DT. This helps prevent an undesired transfer of hierarchy properties or nested elements on a full DT. | Settings | Boolean (True / False) | Not defined | No | No | FUNC_DISABLENAMEEVALUATION
20052 | Plugs: Assignment to male pin / female pin end | Function template | In the case of the separate management of male and female pins, this specifies whether the pin is assigned to the male or female pin end of the plug. | Data | Integer | Not defined | No | No | FUNC_PINANDJACK_PLUGSIDE
|  | Function | 0 = Automatic (i.e. the assignment is made via the DT and the function definition)
1 = Male pin end
2 = Female pin end.
20053 | Cable / Conduit: Number of connections and cross-section / diameter | Function | Displays the number of connections multiplied by the cross-section (or diameter), separated by "x". | Data | Value with unit | Not defined | No | Yes | FUNC_CABLEWIRECOUNTANDCROSSSECTION
Cables (in reports)
20054 | Coil: Voltage | Function | Operating voltage of the coil. | Data | Value with unit | Voltage | No | No | FUNC_COILVOLTAGE
20055 | Contact: Switching capacity | Function | Electrical switching capacity (in watt) of a contact at contactors and relays, is set at the coil. | Data | Value with unit | Power | No | No | FUNC_CONTACTORPOWER
20056 | Plugs: Number of pins | Function | Number of pins, set at the plug definition. | Data | Monolingual text | Not defined | No | No | FUNC_PINCOUNT
20057 | Connection point cross-section | Function | Connection point cross-section of a plug or terminal. | Data | Value with unit | Not defined | No | No | FUNC_CONNECTIONCROSSSECTION
20058 | Name (without project structures) | Part reference | Specifies the full name of a function without the project structures. | No category | Monolingual text | Not defined | No | Yes | FUNC_DEVICETAG_FULLNAME
|  | Function | Example: "U1-X1" is output for a terminal strip "=A+O-U1-X1" and "X2:3" is output for a terminal "=A-X2:3".
Connection
Part reference (summarized representation types)
20059 | Automatically generated | Function | Shows if a function was generated by an automatic run (e.g., automatically generated cables). If you deactivate this property, the function is seen as manually generated and not changed during automatic processing. | Settings | Boolean (True / False) | Not defined | No | No | FUNC_CABLEAUTOCREATED
Cables (in reports)
20060 | Do not use cable when adding up cable lengths | Function | Omits the cable from the summing of the cable lengths. | Settings | Boolean (True / False) | Not defined | No | No | FUNC_CABLE_DONT_COUNT_CABLE
20061 | Allow manual cable selection only | Function | Only manual cable selection is permitted for the cable. | Settings | Boolean (True / False) | Not defined | No | No | FUNC_CABLE_ALLOW_ONLY_MANUEL_CABLE_SELECTION
20062 | Allow multiple PE conductors | Function | Suppresses the message "Several PE conductors intersected" in the project review. | Settings | Boolean (True / False) | Not defined | No | No | FUNC_CABLE_ALLOW_TWO_PE_WIRES
20063 | Allow shields connected on both sides | Function | Suppresses the P003018 message "Shield applied too often" in the project check. | Settings | Boolean (True / False) | Not defined | No | No | FUNC_CABLE_ALLOW_TWO_SIDED_SHIELDINGS
20064 | Cables: Exchange source and target | Function | You use this entry to define whether the target designations in the cable diagram reflect that of the terminal diagram, or whether the target designations should be swapped. | Settings | Boolean (True / False) | Not defined | No | No | FUNC_CABLE_CHANGE_SOURCE_TARGET
20065 | Cable / Conduit: Unit of length | Function | Displayed measuring unit for the cable length or length of the conduit. Possible values are: | No category | Integer | Not defined | No | No | FUNC_CABLELENGTH_UNIT
0 = As in project
1 = mm
2 = cm
3 = dm
4 = m
5 = Meter
6 = km
8 = Inch
9 = "
10 = In
11 = ft
12 = feet
13 = foot
14 = yd
15 = yard
29 = µm.
20066 | Special cable | Function | The cable is reported as a special cable. The message "Differing cable data" is suppressed. | Settings | Boolean (True / False) | Not defined | No | No | FUNC_CABLE_SPECIALCABLE
Cables (in reports)
20067 | Cable / Conduit: Designation in graphic | Function | This field is provided for the entry of text to be later displayed next to the cable or conduit in the schematic, e.g., "OELFLEX-SERVO-FD 4G1.5+2x(2x0.75StD) CP". | Data | Multilingual text | Not defined | No | No | FUNC_CABLE_DESIGNATION
Cables (in reports)
20068 | Cable / Conduit: Unit for cross-section / diameter | Function | Unit for the cross-section or diameter. Possible values are: | Data | Integer | Not defined | No | No | FUNC_CABLE_CROSSSECTION_UNIT
|  | Cables (in reports) | 0 = As in project
1 = mm²
2 = sqmm
3 = AWG
4 = mm
5 = KCM
6 = MCM
7 = Zoll
8 = "
9 = inch
10 = µm
11 = kcmil
12 = µm².
For pipes and hoses in fluid power and process engineering the property refers to the inner diameter.
20069 | Cable name includes source / target | Function | This property is no longer in use and only taken into consideration in old projects. Specifies whether the cable name contains source and / or target. In this case the DT is handled differently in the DT calculation. | Settings | Boolean (True / False) | Not defined | No | No | FUNC_CABLE_DEVTAGINCLUDESSOURCEORDESTINATION
Connection
20070 | Cable / Conduit: Cross-section / diameter with unit | Function | Cross-section or diameter of the connections in the cable or conduit, including units, automatically determined. | Data | Value with unit | Not defined | No | Yes | FUNC_CABLE_AUTO_CROSSSECTION_UNIT
20071 | Cable / Conduit: Number of connections, cross-section / diameter with unit | Cables (in reports) | Number of connections and cross-section or diameter, including units, automatically determined. | Data | Value with unit | Not defined | No | Yes | FUNC_CABLE_AUTO_WIRECOUNT_CROSSSECTION_UNIT
Function
20072 | Cable / Conduit: Number of connections, cross-section / diameter with unit, length with unit | Function | Number of connections, cross-section or diameter, and length, including units, automatically determined. | Data | Value with unit | Not defined | No | Yes | FUNC_CABLE_AUTO_WIRECOUNT_CROSSSECTION_UNIT_LENGTH_UNIT
Cables (in reports)
20073 | Cable / Conduit: Type, number of connections, cross-section / diameter with unit | Function | Cable type or conduit type, number of connections and cross-section or diameter, including units, automatically determined. | Data | Value with unit | Not defined | No | Yes | FUNC_CABLE_AUTO_TYPE_WIRECOUNT_CROSSSECTION_UNIT
Cables (in reports)
20074 | Cable / Conduit: Type, number of connections, cross-section / diameter with unit, length with unit | Function | Cable type or conduit type, number of connections, cross-section or diameter, and length, including units, automatically determined. | Data | Value with unit | Not defined | No | Yes | FUNC_CABLE_AUTO_TYPE_WIRECOUNT_CROSSSECTION_UNIT_LENGTH_UNIT
Cables (in reports)
20075 | Connection point designation 1 | Function | Connection point designation of the first function connection point. | No category | Monolingual text | Not defined | No | Yes | FUNC_CONNECTIONDESIGNATION1
20076 | Connection point designation 2 | Function | Connection point designation of the second function connection point. | No category | Monolingual text | Not defined | No | Yes | FUNC_CONNECTIONDESIGNATION2
20077 | Name of target connection point | Function | Provides the name of a target connection point. This consists of the connection point designation. For terminals and pins, the terminal or pin designation is output in addition to the connection point designation. | No category | Monolingual text | Not defined | Yes, 1000 | Yes | FUNC_CONNECTIONDESTINATIONNAME
Connection
20078 | Cable / Conduit: Length in unit of the project | Function | Length of the cable or conduit converted into the units defined in the project settings. The units are not displayed. | Data | Value with unit | Not defined | No | Yes | FUNC_CABLE_AUTO_LENGTH
Cables (in reports)
20079 | Cable / Conduit: Length with unit of project | Function | Length of the cable or conduit, including units, converted into the units defined in the project settings. | Data | Value with unit | Not defined | No | Yes | FUNC_CABLE_AUTO_LENGTH_UNIT
Cables (in reports)
20080 | Cable / Conduit: Screw connection size | Function | Shows the size of the thread for screw connections, e.g. "PG13.5". A screw connection helps you quickly and safely connect tube or piping with one thread. | Data | Value with unit | Not defined | No | No | FUNC_CABLE_SCREWCONNECTIONSIZE
20081 | Cable / Conduit: Source: Stripping length | Function | Here you specify the length of the connection insulation to be removed. This property is required for the transfer to packaging machines. | Data | Value with unit | Not defined | No | No | FUNC_CABLE_STRIPPINGLENGTHSOURCE
20082 | Cable / Conduit: Target: Stripping length | Function | Here you specify the length of the connection insulation to be removed. This property is required for the transfer to packaging machines. | Data | Value with unit | Not defined | No | No | FUNC_CABLE_STRIPPINGLENGTHDESTINATION
20083 | Cable diagram form | Function | Name of the cable diagram form to be used for reporting the cable. | Settings | Monolingual text | Not defined | No | No | FUNC_CABLE_FORM
If you assign a value using the Application Programming Interface, please ensure that the relevant master data are available in the project.
20084 | Cable-connection diagram form | Function | Name of the cable connection diagram form to be used for reporting the cable. | Settings | Monolingual text | Not defined | No | No | FUNC_CABLE_CONNECTIONDIAGRAM_FORM
If you assign a value using the Application Programming Interface, please ensure that the relevant master data are available in the project.
20085 | No output to cable diagram | Function | Suppresses the output of the cable in the cable diagram. | Settings | Boolean (True / False) | Not defined | No | No | FUNC_CABLE_NODIAGRAM
20086 | No output to cable overview | Function | Suppresses the output of the cable in the cable overview. | Settings | Boolean (True / False) | Not defined | No | No | FUNC_CABLE_NOOVERVIEW
20087 | No output to cable-connection diagram | Function | Suppresses the output of the cable in the cable-connection diagram. | Settings | Boolean (True / False) | Not defined | No | No | FUNC_CABLE_NOCONNECTIONDIAGRAM
20088 | Function definition: Area | Function | Area for grouping the function definitions. Provides the area within the trade, e.g., "coils and contacts" or "motors". | Function data | Multilingual text | Not defined | No | Yes | FUNC_CATEGORY_REGION
Symbol
Connection
20089 | Graphical display in reports | Function | A max. of 10 additional graphical identifiers for reports that are needed for EPLAN 21 data imports. | Settings | Monolingual text | Not defined | Yes, 10 | No | FUNC_EVALUATION_GRAPHICCODE
20090 | Suppl. field for CLIP PROJECT data | Function | This property (max of 1,000, definable using the index) allows CLIP PROJECT data to be stored at functions when importing data from CLIP PROJECT. | No category | Monolingual text | Not defined | Yes, 1000 | No | FUNC_EXTERNAL_CLIPPROJECT
20091 | Name automatically assigned | Cables (in reports) | Unnamed cable definitions, shields, and connection definition points are assigned to this property during automatic cable generation. Automatically assigned names are deleted and newly assigned in the next automatic run; manually assigned names are retained. | Settings | Boolean (True / False) | Not defined | No | No | FUNC_CABLEAUTONAMED
Function
20092 | Cable assignment diagram form | Function | Shows the form to be used for the cable assignment diagram. For the report, only those cables are considered which are assigned a form in the property "Cable assignment diagram form". All other cables are ignored. | Settings | Monolingual text | Not defined | No | No | FUNC_CABLE_LAYOUT_FORM
Part reference (summarized representation types)
Part reference
20093 | Suppress in device tag list (if filtered) | Function | This setting allows suppressing devices in the device tag list by specifying an appropriate filter there. | Settings | Boolean (True / False) | Not defined | No | No | FUNC_SUPPRESSINDEVICELIST
20094 | Insert from macro as unplaced | Function | For functions saved in macros. If this property is assigned to a function, the function is not placed in the schematic when the macro is placed. The function is then only available as an unplaced function in the project. | Settings | Boolean (True / False) | Not defined | No | No | FUNC_INSERTNOTPLACED
20095 | Identifying name elements | Function (base object) | Outputs a single value for the DT that is structured in such a way that it can be separated into individual parts and the structure elements assigned, even when using block properties and when the "Edit DT in individual fields" property (ID 10090) is enabled. If there is no format for block properties and the "Edit DT in individual fields" property is not enabled, this property corresponds precisely to the "Name (identifying)" property (ID 20000); otherwise the property outputs the individual parts of the DT using separators. | No category | Monolingual text | Not defined | No | Yes | FUNC_IDENTNAMEPARTS
Connection
20096 | Identifying DT elements | Function (base object) | Outputs a single value for the DT that is structured in such a way that it can be separated into individual parts and the structure elements assigned, even when using block properties and when the "Edit DT in individual fields" property (ID 10090) is enabled. If there is no format for block properties and the "Edit DT in individual fields" property is not enabled, this property corresponds precisely to the "Device tag (identifying)" property (ID 20005); otherwise the property outputs the individual parts of the DT using separators. | No category | Monolingual text | Not defined | No | Yes | FUNC_IDENTDEVICETAGPARTS
Connection
20097 | Process object | Function | Helps you enter and display certain process data, e.g. a measurand or condition information. | PLC data | Monolingual text | Not defined | No | No | FUNC_PLCPROCESSDATA
20098 | Object ID of communication unit | Function | This property is no longer in use and only taken into consideration in old projects. Unique identifier for data exchange / synchronization between Eplan Electric P8 and PLC configuration systems (max. 10 allowed). The object ID uniquely identifies communication units within P8. | No category | Monolingual text | Not defined | Yes, 10 | No | FUNC_PLCCOMMUNICATIONENTITY_OBJECTID
20099 | Separator for terminal strip and plug definitions | Function | Provides the character "=" as the separator for terminal strip and plug definitions. | Formats | Monolingual text | Not defined | No | Yes | FUNC_DEFINITIONSEPARATOR
20100 | Part number | Function | Shows a max. of 50 of the part numbers assigned to a function. The property can be output in reports or used to group enclosure legends by part number. | Part | Monolingual text | Not defined | Yes, 50 | No | FUNC_ARTICLE_PARTNR
Project
Connection
Connection definition point
Segment template (pre-planning)
Segment (pre-planning)
20101 | Part variant | Function | Shows a max. of 50 variants of the part number assigned to a function. | Part | Monolingual text | Not defined | Yes, 50 | No | FUNC_ARTICLE_VARIANT
Connection
Connection definition point
Project
Segment template (pre-planning)
Segment (pre-planning)
20102 | Number of units / quantity | Project | Shows the (max. 50) number of units of the part number assigned to a function. | Part | Integer | Not defined | Yes, 50 | No | FUNC_ARTICLE_COUNT
Connection
Connection definition point
Function
Segment template (pre-planning)
Segment (pre-planning)
20103 | Record type | Function | At a function for the assigned part numbers, specifies the type of parts data or cross-part data, e.g., component, assembly, cable, housing, accessory list, drilling pattern, customer. A max. of 50 is allowed. | Part | Integer | Not defined | Yes, 50 | No | FUNC_ARTICLE_PARTTYPE
Connection
Connection definition point
Project
Segment template (pre-planning)
Segment (pre-planning)
20104 | Sorting of part on terminal strip | Function | Sort code for the order of the alignable accessories on the terminal strip. The value is assigned in accordance with the order of the accessory parts in the dialog Edit terminal strip. Max. of 50 placements are evaluated and reported. | Part | Monolingual text | Not defined | Yes, 50 | No | FUNC_ARTICLE_TERMINALSORTCODE
If you do not use main terminals, this property is displayed at the terminal strip definition ("Part reference data" category). By default the accessory is sorted to the beginning of the terminal strip.
If you use main terminals, this property is displayed at the main terminals and specifies the order of the alignable accessories relative to the associated main terminal. In this case the sort code can also have negative values.
20105 | Suppress in bill of materials (if filtered) | Connection | This setting allows suppressing the part reference in the bill of materials by specifying an appropriate filter there. A max. of 50 parts references are reported. | Part | Boolean (True / False) | Not defined | Yes, 50 | No | FUNC_ARTICLE_SUPPRESSINPARTSLIST
Connection definition point
Function
Project
Segment template (pre-planning)
Segment (pre-planning)
20106 | Communication unit (at communication units) | Function | This property is no longer in use and only taken into consideration in old projects. Name of the communication unit. Using the index, you can differentiate between up to 10 communications units. | No category | Monolingual text | Not defined | Yes, 10 | No | FUNC_PLCCOMMUNICATIONENTITY_NAME
20107 | Configuration project (at communication units) | Function | This property is no longer in use and only taken into consideration in old projects. Main group orientation element of bus data. All objects to which the same configuration project is assigned belong together and represent the PLC configuration. Using the index, you can differentiate between up to 10 configuration projects. | No category | Monolingual text | Not defined | Yes, 10 | No | FUNC_PLCCOMMUNICATIONENTITY_CONFIGURATIONPROJECT
20108 | Configuration project (indirect) | Function | For a PLC connection point, this shows the configuration project of the associated PLC box. At bus ports of the "Overview" representation type the value is determined at the same single-line bus port. | PLC data | Monolingual text | Not defined | No | Yes | FUNC_PLCCONFIGURATIONPROJECT_INDIRECT
Free symbolic address (in reports)
SPS object
Free symbolic address (in assignment list)
20110 | Number of functions | Connection | You can use this property to show the number of connections on connection definition points (and functions). The entered value is placed in the schematic together with the connection definition point - usually represented as a forward slash. Values such as "3+PE" are permitted. | Data | Monolingual text | Not defined | No | No | FUNC_SINGLE_LINE_FUNCTION_COUNT
Connection definition point
Function
20111 | Symbol library |  |  | Symbol data | Monolingual text | Not defined | No | Yes | FUNC_SYMBLIB_NAME
20112 | Symbol name |  |  | Symbol data | Monolingual text | Not defined | No | Yes | FUNC_SYMB_NAME
20113 | Symbol variant |  |  | Symbol data | Monolingual text | Not defined | No | Yes | FUNC_SYMB_VARIANT
20114 | Symbol description (function) |  |  | Symbol data | Multilingual text | Not defined | No | Yes | FUNC_SYMB_DESC
20115 | Function definition: Category | Function | Function definition category, serves to group the function definitions. | Function data | Multilingual text | Not defined | No | Yes | FUNC_CATEGORY
Symbol
Connection
20116 | Function definition: Group | Function | Function definition group, serves to group the function definitions. | Function data | Multilingual text | Not defined | No | Yes | FUNC_GROUP
Symbol
Connection
20117 | Function definition: Description | Function | Function definition description. | Function data | Multilingual text | Not defined | No | Yes | FUNC_DESC
Symbol
Connection
20120 | Function text (common) | Function | Displays the function text (automatic) of the function or, if it is empty, the function text (automatic) of the associated main function. | Data | Multilingual text | Not defined | No | Yes | FUNC_TEXT_COMMON
20121 | Representation type | Function (base object) | Type of placement of a function (normally contains the page type where the function has been placed). Possible values are: | Function data | Integer | Not defined | No | No | FUNC_TYPE
|  | Part reference | 1 = Multi-line
|  | Part reference (summarized representation types) | 3 = Overview
|  | Connection | -2 = Pair cross-reference
2 = Single-line
38 = P&I diagram
43 = Topology
8 = Panel layout
-6 = Detailed panel layout
-8 = 3D mounting layout
-12 = Functional
-3 = External
7 = Graphic.
20122 | Main function | Function | Defines whether a function is a main function. The main function represents a device in the devices represented in a distributed manner (e.g. the coil in a contactor). Only the main function carries (e.g.) the device definition of the device. | Function data | Boolean (True / False) | Not defined | No | No | FUNC_MAINFUNCTION
20123 | With signal isolation | Function | Specifies whether signals end at the function or are forwarded. | Function data | Boolean (True / False) | Not defined | No | No | FUNC_POTENTIALSEPARATED
20124 | Cable / Conduit: Unit for cross-section / diameter (automatic) | Function | Automatically determined unit for the cross-section or diameter of the cable or conduit. Possible values are: | Data | Monolingual text | Not defined | No | Yes | FUNC_CABLE_CROSSSECTION_AUTO_UNIT
0 = Undefined
1 = mm²
2 = sqmm
3 = AWG
4 = mm
5 = KCM
6 = MCM
7 = Zoll
8 = "
9 = inch
10 = µm
11 = kcmil
12 = µm².
For pipes and hoses in fluid power and process engineering the property refers to the inner diameter.
20125 | Cable / Conduit: Alternative cross-section / diameter | Function | Alternative cross-section or diameter of the conductors of the cable or tubes in the conduit. Has to be entered manually and enables you to specify the cross-section / diameter simultaneously in different units. | Data | Monolingual text | Not defined | No | No | FUNC_CABLE_ALTERNATE_WIRECROSSSECTION
Cables (in reports)
20126 | Cable / Conduit: Unit for alternative cross-section / diameter | Function | The alternative unit for the alternative cross-section / diameter of the cable or conduit. Has to be entered manually and enables you to specify the cross-section / diameter simultaneously in different units. Possible values are: | Data | Integer | Not defined | No | No | FUNC_CABLE_ALTERNATE_CROSSSECTION_UNIT
|  | Cables (in reports) | 0 = As in project
1 = mm²
2 = sqmm
3 = AWG
4 = mm
5 = KCM
6 = MCM
7 = Zoll
8 = "
9 = inch
10 = µm
11 = kcmil
12 = µm².
For pipes and hoses in fluid power and process engineering the property refers to the inner diameter.
20127 | Cable / Conduit: Alternative cross-section / diameter with unit | Function | Alternative cross-section or diameter of the cable or conduit, including units, automatically determined. | Data | Value with unit | Not defined | No | Yes | FUNC_CABLE_AUTO_ALTERNATE_CROSSSECTION_UNIT
20128 | MAC address | Function | This property is no longer in use and only taken into consideration in old projects. Media Access Control: Unique identifier of a network device (for example network card or WLAN card). The MAC address is centrally assigned and the first 24 bits identify the respective device manufacturer. Using the index, you can differentiate between up to 10 addresses. | No category | Monolingual text | Not defined | Yes, 10 | No | FUNC_PLCCOMMUNICATIONENTITY_MACADDRESS
20130 | Node group (Interbus) | Function | This property is no longer in use and only taken into consideration in old projects. Grouping element in Interbus systems. Using the index, you can differentiate between up to 10 groups. | No category | Monolingual text | Not defined | Yes, 10 | No | FUNC_PLCCOMMUNICATIONENTITY_PARTICIPANTGROUP
20131 | Alternative (Interbus) | Function | This property is no longer in use and only taken into consideration in old projects. Grouping element in Interbus systems. Using the index, you can differentiate between up to 10 groups. | No category | Monolingual text | Not defined | Yes, 10 | No | FUNC_PLCCOMMUNICATIONENTITY_ALTERNATIVE
20132 | Service info (Interbus) | Function | This property is no longer in use and only taken into consideration in old projects. The service info can be set at bus nodes in Interbus systems. Using the index, you can differentiate between up to 10 info elements. | No category | Monolingual text | Not defined | Yes, 10 | No | FUNC_PLCCOMMUNICATIONENTITY_SERVICEINFO
20139 | PLC object ID (at communication units) | Function | This property is no longer in use and only taken into consideration in old projects. Unique identifier for data exchange / synchronization between Eplan Electric P8 and PLC configuration systems. The object ID uniquely identifies objects of this configuration system. Using the index, you can differentiate between up to 10 identifiers. | No category | Monolingual text | Not defined | Yes, 10 | No | FUNC_PLCCOMMUNICATIONENTITY_PLCOBJECTID
20140 | Supplementary field 1 | Function | This property is no longer in use and only taken into consideration in old projects. Using the index, you can differentiate between up to 10 supplementary fields. | No category | Monolingual text | Not defined | Yes, 10 | No | FUNC_PLCCOMMUNICATIONENTITY_SUPPLEMENTARYFIELD01
20141 | Supplementary field 2 | Function | This property is no longer in use and only taken into consideration in old projects. Using the index, you can differentiate between up to 10 supplementary fields. | No category | Monolingual text | Not defined | Yes, 10 | No | FUNC_PLCCOMMUNICATIONENTITY_SUPPLEMENTARYFIELD02
20142 | Supplementary field 3 | Function | This property is no longer in use and only taken into consideration in old projects. Using the index, you can differentiate between up to 10 supplementary fields. | No category | Monolingual text | Not defined | Yes, 10 | No | FUNC_PLCCOMMUNICATIONENTITY_SUPPLEMENTARYFIELD03
20143 | Supplementary field 4 | Function | This property is no longer in use and only taken into consideration in old projects. Using the index, you can differentiate between up to 10 supplementary fields. | No category | Monolingual text | Not defined | Yes, 10 | No | FUNC_PLCCOMMUNICATIONENTITY_SUPPLEMENTARYFIELD04
20144 | Supplementary field 5 | Function | This property is no longer in use and only taken into consideration in old projects. Using the index, you can differentiate between up to 10 supplementary fields. | No category | Monolingual text | Not defined | Yes, 10 | No | FUNC_PLCCOMMUNICATIONENTITY_SUPPLEMENTARYFIELD05
20145 | Supplementary field 6 | Function | This property is no longer in use and only taken into consideration in old projects. Using the index, you can differentiate between up to 10 supplementary fields. | No category | Monolingual text | Not defined | Yes, 10 | No | FUNC_PLCCOMMUNICATIONENTITY_SUPPLEMENTARYFIELD06
20146 | Supplementary field 7 | Function | This property is no longer in use and only taken into consideration in old projects. Using the index, you can differentiate between up to 10 supplementary fields. | No category | Monolingual text | Not defined | Yes, 10 | No | FUNC_PLCCOMMUNICATIONENTITY_SUPPLEMENTARYFIELD07
20147 | Supplementary field 8 | Function | This property is no longer in use and only taken into consideration in old projects. Using the index, you can differentiate between up to 10 supplementary fields. | No category | Monolingual text | Not defined | Yes, 10 | No | FUNC_PLCCOMMUNICATIONENTITY_SUPPLEMENTARYFIELD08
20148 | Supplementary field 9 | Function | This property is no longer in use and only taken into consideration in old projects. Using the index, you can differentiate between up to 10 supplementary fields. | No category | Monolingual text | Not defined | Yes, 10 | No | FUNC_PLCCOMMUNICATIONENTITY_SUPPLEMENTARYFIELD09
20149 | Supplementary field 10 | Function | This property is no longer in use and only taken into consideration in old projects. Using the index, you can differentiate between up to 10 supplementary fields. | No category | Monolingual text | Not defined | Yes, 10 | No | FUNC_PLCCOMMUNICATIONENTITY_SUPPLEMENTARYFIELD10
20150 | DT: Page | Function (base object) | Name of the page, can be used in the DT. This property is available only in certain, customer-specific Eplan versions, and can be used if you have selected the "Edit DT in individual fields" project setting. | No category | Monolingual text | Not defined | No | Yes | FUNC_DT_PAGECOUNTER
Connection
Part reference
Part reference (summarized representation types)
20151 | DT: Subpage | Function (base object) | Name of the subpage; can be used in the DT. This property is available only in certain, customer-specific Eplan versions, and can be used if you have selected the "Edit DT in individual fields" project setting. | No category | Monolingual text | Not defined | No | Yes | FUNC_DT_PAGESUBCOUNTER
Connection
Part reference
Part reference (summarized representation types)
20152 | DT: Column | Function (base object) | Plot frame column, can be used in the DT. This property is available only in certain, customer-specific Eplan versions, and can be used if you have selected the "Edit DT in individual fields" project setting. | No category | Monolingual text | Not defined | No | Yes | FUNC_DT_COLUMN
Connection
Part reference
Part reference (summarized representation types)
20153 | DT: Row | Function (base object) | Plot frame row, can be used in the DT. This property is available only in certain, customer-specific Eplan versions, and can be used if you have selected the "Edit DT in individual fields" project setting. | No category | Monolingual text | Not defined | No | Yes | FUNC_DT_ROW
Connection
Part reference
Part reference (summarized representation types)
20154 | DT: Section | Function (base object) | Can be used in the DT. This property is available only in certain, customer-specific Eplan versions, and can be used if you have selected the "Edit DT in individual fields" project setting. | No category | Monolingual text | Not defined | No | Yes | FUNC_DT_SECTION
Connection
Part reference
Part reference (summarized representation types)
20155 | DT: Application | Function (base object) | Can be used in the DT. This property is available only in certain, customer-specific Eplan versions, and can be used if you have selected the "Edit DT in individual fields" project setting. | No category | Monolingual text | Not defined | No | Yes | FUNC_DT_FUNCTIONCODE
Connection
Part reference
Part reference (summarized representation types)
20156 | DT: Supplementary field 1 | Function (base object) | Can be used in the DT. This property is available only in certain, customer-specific Eplan versions, and can be used if you have selected the "Edit DT in individual fields" project setting. | No category | Monolingual text | Not defined | No | Yes | FUNC_DT_SUPPLEMENTARYFIELD01
Connection
Part reference
Part reference (summarized representation types)
20157 | DT: Supplementary field 2 | Function (base object) | Can be used in the DT. This property is available only in certain, customer-specific Eplan versions, and can be used if you have selected the "Edit DT in individual fields" project setting. | No category | Monolingual text | Not defined | No | Yes | FUNC_DT_SUPPLEMENTARYFIELD02
Connection
Part reference
Part reference (summarized representation types)
20158 | DT: Supplementary field 3 | Function (base object) | Can be used in the DT. This property is available only in certain, customer-specific Eplan versions, and can be used if you have selected the "Edit DT in individual fields" project setting. | No category | Monolingual text | Not defined | No | Yes | FUNC_DT_SUPPLEMENTARYFIELD03
Connection
Part reference
Part reference (summarized representation types)
20159 | DT: Supplementary field 4 | Function (base object) | Can be used in the DT. This property is available only in certain, customer-specific Eplan versions, and can be used if you have selected the "Edit DT in individual fields" project setting. | No category | Monolingual text | Not defined | No | Yes | FUNC_DT_SUPPLEMENTARYFIELD04
Connection
Part reference
Part reference (summarized representation types)
20160 | DT: Supplementary field 5 | Function (base object) | Can be used in the DT. This property is available only in certain, customer-specific Eplan versions, and can be used if you have selected the "Edit DT in individual fields" project setting. | No category | Monolingual text | Not defined | No | Yes | FUNC_DT_SUPPLEMENTARYFIELD05
Connection
Part reference
Part reference (summarized representation types)
20161 | Configuration project (at PLC boxes and bus ports) | Function | Main group orientation element of bus data. All objects to which the same configuration project is assigned belong together and represent the PLC configuration. | PLC data | Monolingual text | Not defined | No | No | FUNC_PLCCONFIGURATIONPROJECT
20162 | PLC object ID (at functions) | Function | Unique identifier for data exchange / synchronization between Eplan Electric P8 and PLC configuration systems. The object ID uniquely identifies objects of this configuration system. | PLC data | Monolingual text | Not defined | No | No | FUNC_PLCOBJECTID
20163 | Communication unit (at PLC connection points) | Function | This property is no longer in use and only taken into consideration in old projects. Name of the communication unit, the value is selectable from the associated main function (PLC card). | No category | Monolingual text | Not defined | No | No | FUNC_PLCBUSTERMCOMMENTITY_NAME
Free symbolic address (in reports)
20164 | Bus coupler / head station | Function | Identifies a device as a bus coupler or head station. In the case of a head station the Rack property has to be filled additionally for the respective PLC card. | PLC data | Boolean (True / False) | Not defined | No | No | FUNC_PLCISBUSCOUPLER
20165 | Start IP address | Function | This property is no longer in use and only taken into consideration in old projects. Start IP address of the current project. Using the index, you can differentiate between up to 10 addresses. | No category | Monolingual text | Not defined | Yes, 10 | No | FUNC_PLCCOMMUNICATIONENTITY_STARTIPADDRESS
20166 | Potential type of connection points | Function | Provides the potential type of the connection points, when this is the same for all function connection points. Otherwise the "Undefined" potential type is output instead. | Data | Integer | Not defined | No | Yes | FUNC_POTENTIALTYPE_TERMINALPOINTS
20167 | CPU | Function | Identifies a PLC box as the central processing unit (the processor) of a PLC controller. | PLC data | Boolean (True / False) | Not defined | No | No | FUNC_PLCISCPU
20168 | Symbol number |  |  | Data | Monolingual text | Not defined | No | Yes | FUNC_SYMB_NUMBER
20169 | End IP address | Function | This property is no longer in use and only taken into consideration in old projects. End IP address of the current project. Using the index, you can differentiate between up to 10 addresses. | No category | Monolingual text | Not defined | Yes, 10 | No | FUNC_PLCCOMMUNICATIONENTITY_ENDIPADDRESS
20170 | DT (subordinate): Page | Function (base object) | Name of the page, can be used in the subordinate DT. This property is available only in certain, customer-specific Eplan versions, and can be used if you have selected the "Edit DT in individual fields" project setting. | No category | Monolingual text | Not defined | No | Yes | FUNC_DT2_PAGECOUNTER
Connection
Part reference
Part reference (summarized representation types)
20171 | DT (subordinate): Subpage | Function (base object) | Subpage, can be used in the subordinate DT. This property is available only in certain, customer-specific Eplan versions, and can be used if you have selected the "Edit DT in individual fields" project setting. | No category | Monolingual text | Not defined | No | Yes | FUNC_DT2_PAGESUBCOUNTER
Connection
Part reference
Part reference (summarized representation types)
20172 | DT (subordinate): Column | Function (base object) | Column from the plot frame; can be used in the subordinate DT. This property is available only in certain, customer-specific Eplan versions, and can be used if you have selected the "Edit DT in individual fields" project setting. | No category | Monolingual text | Not defined | No | Yes | FUNC_DT2_COLUMN
Connection
Part reference
Part reference (summarized representation types)
20173 | DT (subordinate): Row | Function (base object) | Row from the plot frame; can be used in the subordinate DT. This property is available only in certain, customer-specific Eplan versions, and can be used if you have selected the "Edit DT in individual fields" project setting. | No category | Monolingual text | Not defined | No | Yes | FUNC_DT2_ROW
Connection
Part reference
Part reference (summarized representation types)
20174 | DT (subordinate): Section | Function (base object) | Can be used in the subordinate DT. This property is available only in certain, customer-specific Eplan versions, and can be used if you have selected the "Edit DT in individual fields" project setting. | No category | Monolingual text | Not defined | No | Yes | FUNC_DT2_SECTION
Connection
Part reference
Part reference (summarized representation types)
20175 | DT (subordinate): Application | Function (base object) | Can be used in the subordinate DT. This property is available only in certain, customer-specific Eplan versions, and can be used if you have selected the "Edit DT in individual fields" project setting. | No category | Monolingual text | Not defined | No | Yes | FUNC_DT2_FUNCTIONCODE
Connection
Part reference
Part reference (summarized representation types)
20176 | DT (subordinate): Supplementary field 1 | Function (base object) | Can be used in the subordinate DT. This property is available only in certain, customer-specific Eplan versions, and can be used if you have selected the "Edit DT in individual fields" project setting. | No category | Monolingual text | Not defined | No | Yes | FUNC_DT2_SUPPLEMENTARYFIELD01
Connection
Part reference
Part reference (summarized representation types)
20177 | DT (subordinate): Supplementary field 2 | Function (base object) | Can be used in the subordinate DT. This property is available only in certain, customer-specific Eplan versions, and can be used if you have selected the "Edit DT in individual fields" project setting. | No category | Monolingual text | Not defined | No | Yes | FUNC_DT2_SUPPLEMENTARYFIELD02
Connection
Part reference
Part reference (summarized representation types)
20178 | DT (subordinate): Supplementary field 3 | Function (base object) | Can be used in the subordinate DT. This property is available only in certain, customer-specific Eplan versions, and can be used if you have selected the "Edit DT in individual fields" project setting. | No category | Monolingual text | Not defined | No | Yes | FUNC_DT2_SUPPLEMENTARYFIELD03
Connection
Part reference
Part reference (summarized representation types)
20179 | DT (subordinate): Supplementary field 4 | Function (base object) | Can be used in the subordinate DT. This property is available only in certain, customer-specific Eplan versions, and can be used if you have selected the "Edit DT in individual fields" project setting. | No category | Monolingual text | Not defined | No | Yes | FUNC_DT2_SUPPLEMENTARYFIELD04
Connection
Part reference
Part reference (summarized representation types)
20180 | DT (subordinate): Supplementary field 5 | Function (base object) | Can be used in the subordinate DT. This property is available only in certain, customer-specific Eplan versions, and can be used if you have selected the "Edit DT in individual fields" project setting. | No category | Monolingual text | Not defined | No | Yes | FUNC_DT2_SUPPLEMENTARYFIELD05
Connection
Part reference
Part reference (summarized representation types)
20181 | Domain Postfix | Function | This property is no longer in use and only taken into consideration in old projects. Name extension for PROFINET devices. | No category | Monolingual text | Not defined | Yes, 10 | No | FUNC_PLCCOMMUNICATIONENTITY_DOMAINPOSTFIX
20182 | Use DHCP | Function | This property is no longer in use and only taken into consideration in old projects. The Dynamic Host Configuration Protocol (DHCP) facilitates the dynamic assignment of an IP address and other configuration parameters to computers in a network (e.g. internet or LAN) using the relevant server. | No category | Boolean (True / False) | Not defined | Yes, 10 | No | FUNC_PLCCOMMUNICATIONENTITY_USEDHCP
20183 | Connection point designation (with plug designation (automatic)) | Function | Combined property from the plug designation (automatic) and connection point designation of a PLC connection point or device connection point, separated by a colon. At bus ports the bus interface name of the bus port is displayed in addition to the plug designation. | Data | Monolingual text | Not defined | No | Yes | FUNC_PLCAUTOPLUG_AND_CONNPTDESIGNATION
Free symbolic address (in reports)
20184 | Power supply | Function | Identifies the device as a power supply. | PLC data | Boolean (True / False) | Not defined | No | No | FUNC_PLCISPOWERSUPPLY
20185 | Message text | Function | After the check run, shows all messages output for this function. Multiple messages are separated by a line break. | Data | Monolingual text | Not defined | No | Yes | FUNCTION_MESSAGETEXT
Connection
Interruption point
20186 | Marked for deletion | Function | Marks functions or connections so that these can be found and deleted with a check run. | Status | Boolean (True / False) | Not defined | No | No | FUNCTION_PLCIMPORTCOMPARE_MARKEDTOBEDELETED
|  | Free symbolic address (in assignment list) | During the import and synchronization of the PLC data and assignment lists PLC objects (meaning PLC boxes, connection points and addresses) are marked if the respective function is only contained in the Eplan target project, but is not part of the imported PLC data.
|  | Connection | During an AutomationML import functions are marked if the respective function is only contained in the Eplan target project, but is not part of the imported AML data.
|  | Connection definition point | During an import from Harness proD functions or connections that were deleted in Harness proD are marked in Eplan.
Free symbolic address (in reports)
20187 | PLC diagram form | Function | This allows PLC cards (the PLC boxes) to each be assigned a separate report (a PLC diagram). The form set for the main function is only taken into account when generating reports. | Settings | Monolingual text | Not defined | No | No | FUNC_PLCDIAGRAM_FORM
If you assign a value using the Application Programming Interface, please ensure that the relevant master data exist in the project.
20188 | Function definition: Category / Group / Definition | Function | Outputs the function definition in the "Category / Group / Function definition" format. | Function data | Monolingual text | Not defined | No | No | FUNC_CATEGORY_GROUP_ID
Symbol
Connection
20189 | Bus distribution device | Function | Entered on a PLC box and identifies it as a bus distribution device. | PLC data | Boolean (True / False) | Not defined | No | No | FUNC_PLCISBUSDISTRIBUTOR
20190 | Part: External document 1 | Function | Outputs the "External document 1" property of the nth part using the index. | Part | Monolingual text | Not defined | Yes, 50 | Yes | FUNC_ARTICLE_EXTERNAL_DOCUMENT_1
Project
Connection
Connection definition point
Segment template (pre-planning)
Segment (pre-planning)
20191 | Part: External document 2 | Function | Outputs the "External document 2" property of the nth part using the index. | Part | Monolingual text | Not defined | Yes, 50 | Yes | FUNC_ARTICLE_EXTERNAL_DOCUMENT_2
Project
Connection
Connection definition point
Segment template (pre-planning)
Segment (pre-planning)
20192 | Part: External document 3 | Function | Outputs the "External document 3" property of the nth part using the index. | Part | Monolingual text | Not defined | Yes, 50 | Yes | FUNC_ARTICLE_EXTERNAL_DOCUMENT_3
Project
Connection
Connection definition point
Segment template (pre-planning)
Segment (pre-planning)
20193 | Part: Designation 1 | Function | Outputs the "Designation 1" property of the nth part using the index. | Part | Multilingual text | Not defined | Yes, 50 | Yes | FUNC_ARTICLE_DESCR1
Project
Connection
Connection definition point
Segment template (pre-planning)
Segment (pre-planning)
20194 | Part: Designation 2 | Function | Outputs the "Designation 2" property of the nth part using the index. | Part | Multilingual text | Not defined | Yes, 50 | Yes | FUNC_ARTICLE_DESCR2
Connection
Connection definition point
Project
Segment template (pre-planning)
Segment (pre-planning)
20196 | Without sensor / actuator search for symbolic address | Function | If this property is enabled, no sensor/actuator search is carried out when establishing the "Symbolic address (automatic)" for an I/O connection point. Instead, the address is output when the "Use address if search for symbolic address is unsuccessful" project setting is enabled. | PLC data | Boolean (True / False) | Not defined | No | No | FUNC_PLCNO_TARGETSEARCH_FOR_AUTOSYMBOLICADDRESS
20197 | Topology: Source of routing path | Routing path (topology) | Indicates the topology function connected to the routing path that is the source of the connection. | Data | Monolingual text | Not defined | No | No | CABLINGSEGMENT_SOURCE
20198 | Cross-reference display: Max. number of cross-references | Function | Specifies the maximum number of cross-references that can be shown for a function or interruption point. The value "0" does not relate to any limitation of the cross-reference display. | Settings | Integer | Not defined | No | No | FUNC_MAXCROSSREFERENCEBLOCKCOUNT
Interruption point
20199 | Revision: Contact image text (for property comparison) | Function | This property provides text information about a contact image. It can be used for property comparison of projects, to highlight changes to the contact image on the relevant coil and to show the result of the comparison. Changes are only specified if the content of the contact image changes, for example if a contact is deleted or added or moved to another schematic path. Changes to properties that are not visible in the contact image (e.g., technical characteristics) are not specified. | Revision | Monolingual text | Not defined | No | Yes | FUNC_CONTACTIMAGETEXT
20200 | Type designation of part | Function | Provides the type designation of the part, is required for display in the part placement and contact image. Using the index you can differentiate between up to 50 entries. | Part | Monolingual text | Not defined | Yes, 50 | Yes | FUNC_TYPENOTATION
Connection
20201 | Block property | Function | Shows the properties that have been specified in the relevant format property "Block property: Format [n]". The joint index [n] represents the relevant block and format properties. | Data | Monolingual text | Not defined | Yes, 100 | Yes | FUNC_BLOCK_VALUE
Interruption point
Connection
Connection definition point
PCT loop
Segment (pre-planning)
Structure box
Potential definition point
20202 | Block property: Format | Function | Selects which properties are specified in the relevant block property. Indirect properties cannot be output via block properties. The common index represents associated block and format properties. | Formats | Monolingual text | Not defined | Yes, 100 | No | FUNC_BLOCK_FORMAT
Symbol
Interruption point
Connection definition point
PCT loop
Segment template (pre-planning)
Segment (pre-planning)
Segment definition (pre-planning)
Structure box
Potential definition point
20203 | Part: Designation 3 | Function | Outputs the "Designation 3" property of the nth part using the index. | Part | Multilingual text | Not defined | Yes, 50 | Yes | FUNC_ARTICLE_DESCR3
Connection
Connection definition point
Project
Segment template (pre-planning)
Segment (pre-planning)
20205 | Format of displayed DT | Function |  | Formats | Monolingual text | Not defined | No | No | FUNC_DTFORMAT
Interruption point
20206 | Format of full DT | Function |  | Formats | Monolingual text | Not defined | No | No | FUNC_FULLDTFORMAT
Interruption point
20208 | X coordinate Handle | Part reference | X coordinate for the handle of a part placement or a function. For part placements, the handle is in the left center by default, so it is much easier to position the device on a mounting rail. | Data | Coordinates (only X or Y) | Not defined | No | No | FUNC_ARTICLEPLACEMENT_GRIPPEROFFSET_X
Function
20209 | Y coordinate Handle | Part reference | Y coordinate for the handle of a part placement or a function. For part placements, the handle is in the left center by default, so it is much easier to position the device on a mounting rail. | Data | Coordinates (only X or Y) | Not defined | No | No | FUNC_ARTICLEPLACEMENT_GRIPPEROFFSET_Y
Function
20211 | DT (superior, without project structures, with preceding sign) | Function (base object) | Provides the superior device tag without the project structures, but with information about the preceding sign. | Devices | Monolingual text | Not defined | No | Yes | FUNC_DEVICETAG_MAIN_WITHSEPARATOR
|  | Connection | Example: "-U1" is output for "=A+O-U1-K1".
Part reference
Part reference (summarized representation types)
20212 | DT (subordinate, without project structures, with preceding sign) | Function (base object) | Provides the subordinate device tag without the project structures, but with information about the preceding sign. | Devices | Monolingual text | Not defined | No | Yes | FUNC_DEVICETAG_NESTED_WITHSEPARATOR
|  | Connection | Example: "-K1" is output for "=A+O-U1-K1".
Part reference
Part reference (summarized representation types)
20213 | DT (full, without project structures, with preceding sign) | Function (base object) | Provides the device tag without the project structures, but with information about the preceding sign. | No category | Monolingual text | Not defined | No | Yes | FUNC_DEVICETAG_FULL_WITHSEPARATOR
|  | Connection | Example: "-K1" is output for "=A1-K1," "-K1" is output for "-K1" and "-K1-K2" is output for "=A1-K1-K2".
Project
Part reference
20214 | Name (without project structures, with preceding sign) | Part reference | Provides the full name of a function without the project structures, but with information about the preceding sign. | No category | Monolingual text | Not defined | No | Yes | FUNC_DEVICETAG_FULLNAME_WITHSEPARATOR
|  | Function | Example: "U1-X1" is output for a terminal strip "=A+O-U1-X1" and "X2:3" is output for a terminal "=A-X2:3".
Connection
Part reference (summarized representation types)
20215 | DT (identifying, without project structures, with preceding sign) | Connection | Provides the identifying device tag without the project structures, but with information about the preceding sign. | Devices | Monolingual text | Not defined | No | Yes | FUNC_IDENTDEVICETAGWITHOUTSTRUCTURES_WITHSEPARATOR
Function (base object)
Terminal strip (in reports)
20216 | Safety function | Function | Shows whether a function is relevant to safety. | Function data | Boolean (True / False) | Not defined | No | No | FUNC_SAFETYRELEVANT
20217 | Net-connecting | Function | Shows whether a function is net-connecting. | Function data | Boolean (True / False) | Not defined | No | No | FUNC_NETCONNECTING
20218 | ID for net-based connections | Function | ID for identifying connection points for net-based connections. Every connection point has a unique ID. | No category | Monolingual text | Not defined | Yes, 100 | No | FUNCTION_NETBASEDWIRING_ID
Potential definition point
20219 | IDs for net-based connections | Function | Outputs the IDs of the connection points for a function separated by paragraph marks. | Data | Monolingual text | Not defined | No | No | FUNCTION_NETBASEDWIRING_IDS
Potential definition point
20220 | Main terminal | Function | Defines a terminal as the main terminal; the terminal is then similar to a main function. For example, for a main terminal the function templates are displayed in the terminal strip navigator, and a device selection can be performed. A terminal strip can contain as many main terminals as you want. | Data | Boolean (True / False) | Not defined | No | No | FUNC_TERMINAL_MAIN
20221 | Width | Function | Allows the width of black boxes, structure boxes and PLC boxes to be specified in placeholder objects. | Data | Coordinates (only X or Y) | Not defined | No | No | RECTANGLE_WIDTH
Structure box
Rectangle
Macro box
20222 | Height | Structure box | Allows the height of black boxes, structure boxes and PLC boxes to be specified in placeholder objects. The height must be entered as a negative value. | Data | Coordinates (only X or Y) | Not defined | No | No | RECTANGLE_HEIGHT
Function
Rectangle
Macro box
20223 | Distributed terminal index | Function | Distributed terminals are usually identified clearly via the terminal designation. But if you want to use identical designations for several distributed terminals (e.g., because terminals within a signal are to have the same terminal designation), then the distributed terminals must also have the same terminal designation. In this case, the distributed terminals are differentiated via the distributed terminal index. Distributed terminals with the same distributed terminal index are recognized as belonging together. The value of this property can be entered manually, or be assigned automatically during the optimization of the distributed terminals. | Settings | Monolingual text | Not defined | No | No | FUNC_DISTRIBUTED_TERMINALINDEX
Function template
20225 | Terminal / pin description | Function | Description of a terminal or pin. This property can only be placed separately and cannot be docked to other placed properties on the display tab of the property dialog. | Devices | Monolingual text | Not defined | No | No | FUNC_PINORTERMINALDESCRIPTION
Function template
20226 | Connection point designation 3 | Function | Connection point designation of the third function connection point. | No category | Monolingual text | Not defined | No | Yes | FUNC_CONNECTIONDESIGNATION3
20227 | Connection point designation 4 | Function | Connection point designation of the fourth function connection point. | No category | Monolingual text | Not defined | No | Yes | FUNC_CONNECTIONDESIGNATION4
20228 | Auxiliary terminal | Function | Indicates whether the terminal is an auxiliary terminal. Terminals can be managed as main terminals or auxiliary terminals. This means that auxiliary terminals can be used, for example, to represent terminals which consist of several functions (several separate terminals in one housing). | Data | Boolean (True / False) | Not defined | No | No | FUNC_TERMINAL_SECONDARY
20229 | Do not use main terminals | Function | If this property is enabled for a terminal strip definition, the main terminals are handled in the same way as "normal" terminals. In this case, the terminal strip is not split into independent areas and is only defined via the terminal strip definition. | Settings | Boolean (True / False) | Not defined | No | No | FUNC_TERMINAL_STRIP_DONT_USE_MAINTERMINAL
20230 | Terminal category | Function | This property can be used to characterize a terminal precisely. The property is available in terminal reports, where it can be used to output terminal graphics. The following values are possible: | Settings | Integer | Not defined | No | No | FUNC_TERMINAL_FUNCTION
|  | Function template | 0 = Feed-through terminal,
1 = Isolating terminal,
2 = Switching terminal,
3 = Diode terminal,
4 = Fused terminal,
5 = Resistance terminal,
6 = Thermocouple terminal.
20231 | Terminal with LED | Function | Shows that the terminal has an LED. This property is available in terminal reports, where it can be used to output terminal graphics. | Settings | Boolean (True / False) | Not defined | No | No | FUNC_TERMINAL_HAS_LED
Function template
20232 | Terminal opened | Function | Indicates whether the terminal is opened. If the property is activated, the connection between the internal and external sides of the terminal is separated, i.e., the potential transfer within the terminal is interrupted. This property is available in terminal reports, where it can be used to output terminal graphics. You can show the state of an isolating terminal in this way, for example. | Settings | Boolean (True / False) | Not defined | No | No | FUNC_TERMINAL_IS_OPEN
20234 | Form for wiring diagram | Function | Allows for a separate form for wiring diagrams to be stated at the main function of a device. Wiring diagrams consist of several connection diagrams and are used to output information about connected conductors and targets. (Additional information can be obtained in the help system in the section "Generating wiring diagrams".) | Settings | Monolingual text | Not defined | No | No | FUNC_FORM_CONNECTIONDIAGRAM
If you assign a value via the API interface, please make sure that the corresponding master data is available in the project.
20235 | Layout space description | 3D function | Describing text for the layout space is displayed, e.g. in the tree view of the layout space navigator or in reports. Line breaks are permitted. | Data | Multilingual text | Not defined | No | Yes | FUNC_ARTICLEPLACEMENT_INSTALLATIONSPACE_DESCRIPTION
Part reference
20237 | Topology: Routing track | Function | This property stores routing paths that a connection routed in the routing path network or a routed cable runs through. | Data | Monolingual text | Not defined | No | No | CABLING_PATH
Connection
20240 | Topology: Routing length | Function | Length of a routing path or routing point. | Data | Value with unit | Not defined | No | No | FUNC_CABLING_LENGTH
20241 | Topology: Connection point extra length | Function | Additonal value that is added to the length of a connection one time. Here, for example, the length of the last routing point to the item can be entered. This information is taken into account during the route of a cable, and indicates by how much the cable is to protrude from the cable duct. | Data | Value with unit | Not defined | No | No | FUNC_CABLING_CP_ADDITIONAL_LENGTH
20242 | Topology: Automatically generated routing path | Routing path (topology) | Indicates whether the routing path was generated automatically. | Settings | Boolean (True / False) | Not defined | No | No | CABLINGSEGMENT_AUTO_CREATED
20243 | Cables: Connection point length source | Function | Indicates the item length of the connection that is required to connect the source item. It is by this value that the cable must project at the last routing point. | Data | Value with unit | Not defined | No | No | FUNC_SOURCE_CP_LENGTH
20245 | Topology: Structure | Function | Here, the identifier structure of the first routing path of the routing track is entered during the route. | Data | Monolingual text | Not defined | No | No | CABLING_STRUCTURE
Connection
20246 | Cables: Connection point length target | Function | Indicates the item length of the connection that is required to connect the target item. It is by this value that the cable must project at the last routing point. | Data | Value with unit | Not defined | No | No | FUNC_DEST_CP_LENGTH
20247 | Topology: Connection filter | Routing path (topology) | Filter for generating routing path networks. Is used during routing to control which connections may be routed through which routing track (routing paths and routing points). Connection filters are taken into account only if the "Topology: Routing track specification" (ID 31119) property has not been activated. | Settings | Monolingual text | Not defined | No | No | CABLINGSEGMENT_CONNECTIONFILTER
20248 | Topology: Routing path cross-section | Routing path (topology) | Indicates the fill capacity of the routing path, and serves as a basis for calculating the fill capacity. If no routing path cross-section is entered, the fill capacity will not be calculated either. | Data | Value with unit | Not defined | No | No | CABLINGSEGMENT_CROSSSECTION
20250 | Topology: Routing length (automatic) | Routing path (topology) | Length of a routing path or routing point. Is used during routing to calculate the precise length of the associated connection. Shows the content of the manually entered routing length or, when that is empty, the geometric length. | Data | Value with unit | Not defined | No | Yes | CABLINGSEGMENT_LENGTH_AUTO
20252 | Distributed terminals cross-reference | Function | The distributed terminal's cross-reference refers from the first distributed terminal (according to the sequence in the terminal strip navigator and, primarily, the main terminal if one exists) to all other distributed terminals with the same terminal designation. For all other distributed terminals, this cross-reference refers back to the first distributed terminal. | Data | Monolingual text | Not defined | No | Yes | FUNC_DISTRIBUTED_TERMINAL_CROSSREFERENCE
20253 | CPU: Name | Function | Name of the central processing unit (the processor) of a PLC controller. The CPU name has to be unique within the Eplan project. For all PLC boxes always enter the complete CPU name in the form [Configuration project].[Station ID].[CPU identifier], for example "Siemens SIMATIC S7.Station 300.1". | PLC data | Monolingual text | Not defined | Yes, 128 | No | FUNC_PLCCPU_NAME
At PLC boxes that do not represent a CPU, but rather input or output cards, enter the name of the associated CPU. All addresses with the same CPU belong in an assignment list. By entering different CPUs, multiple PLC controls can be managed in one project. When you plan several PLC controls in a project, it is therefore necessary to identify all PLC boxes via this property.
20254 | Description | Function template | Description of the function template, is also displayed in the navigators. | Data | Multilingual text | Not defined | No | No | FUNCTEMPLATE_DESCRIPTION
20255 | Start address 2 of PLC card | Function | For PLC cards that have both inputs and outputs, you can use this property to specify a separate start address for the address range of the outputs. This way, inputs and outputs can be addressed separately. The start address specifies the start value for the address range of a PLC card; this is taken into account for automatic addressing. The property is entered on the "PLC box" tab of the property dialog. For this property to be used, the Separate address range for inputs and outputs check box must be deactivated in the PLC-specific settings. | PLC data | Monolingual text | Not defined | No | No | FUNC_PLCGROUP_STARTADDRESS_2
20256 | Topology: Target of routing path | Routing path (topology) | Indicates the topology function connected to the routing path that is the target of the connection. | Data | Monolingual text | Not defined | No | No | CABLINGSEGMENT_DESTINATION
20257 | Cable / Conduit: Length (full) | Function | Length of the cable or conduit including units. The full value with all decimal places is always stored; the value is not rounded up. This ensures precision is retained when converting to a different unit. | Data | Value with unit | Not defined | No | Yes | FUNC_CABLELENGTH_FULL
Cables (in reports)
20261 | Layout space name (of the part placement) | 3D function | Displays at a part placement the name of the layout space in which the corresponding item is placed. | Data | Monolingual text | Not defined | No | Yes | FUNC_ARTICLEPLACEMENT_INSTALLATIONSPACE
Part reference
20263 | Part: External document 4 | Function | Outputs the "External document 4" property of the nth part using the index. | Part | Monolingual text | Not defined | Yes, 50 | Yes | FUNC_ARTICLE_EXTERNAL_DOCUMENT_4
Project
Connection
Connection definition point
Segment template (pre-planning)
Segment (pre-planning)
20264 | Part: External document 5 | Function | Outputs the "External document 5" property of the nth part using the index. | Part | Monolingual text | Not defined | Yes, 50 | Yes | FUNC_ARTICLE_EXTERNAL_DOCUMENT_5
Project
Connection
Connection definition point
Segment template (pre-planning)
Segment (pre-planning)
20265 | Part: External document 6 | Function | Outputs the "External document 6" property of the nth part using the index. | Part | Monolingual text | Not defined | Yes, 50 | Yes | FUNC_ARTICLE_EXTERNAL_DOCUMENT_6
Project
Connection
Connection definition point
Segment template (pre-planning)
Segment (pre-planning)
20266 | Part: External document 7 | Function | Outputs the "External document 7" property of the nth part using the index. | Part | Monolingual text | Not defined | Yes, 50 | Yes | FUNC_ARTICLE_EXTERNAL_DOCUMENT_7
Project
Connection
Connection definition point
Segment template (pre-planning)
Segment (pre-planning)
20267 | Part: External document 8 | Function | Outputs the "External document 8" property of the nth part using the index. | Part | Monolingual text | Not defined | Yes, 50 | Yes | FUNC_ARTICLE_EXTERNAL_DOCUMENT_8
Project
Connection
Connection definition point
Segment template (pre-planning)
Segment (pre-planning)
20268 | Part: External document 9 | Function | Outputs the "External document 9" property of the nth part using the index. | Part | Monolingual text | Not defined | Yes, 50 | Yes | FUNC_ARTICLE_EXTERNAL_DOCUMENT_9
Project
Connection
Connection definition point
Segment template (pre-planning)
Segment (pre-planning)
20269 | Part: External document 10 | Function | Outputs the "External document 10" property of the nth part using the index. | Part | Monolingual text | Not defined | Yes, 50 | Yes | FUNC_ARTICLE_EXTERNAL_DOCUMENT_10
Project
Connection
Connection definition point
Segment template (pre-planning)
Segment (pre-planning)
20270 | Part: External document 11 | Function | Outputs the "External document 11" property of the nth part using the index. | Part | Monolingual text | Not defined | Yes, 50 | Yes | FUNC_ARTICLE_EXTERNAL_DOCUMENT_11
Project
Connection
Connection definition point
Segment template (pre-planning)
Segment (pre-planning)
20271 | Part: External document 12 | Function | Outputs the "External document 12" property of the nth part using the index. | Part | Monolingual text | Not defined | Yes, 50 | Yes | FUNC_ARTICLE_EXTERNAL_DOCUMENT_12
Project
Connection
Connection definition point
Segment template (pre-planning)
Segment (pre-planning)
20272 | Part: External document 13 | Function | Outputs the "External document 13" property of the nth part using the index. | Part | Monolingual text | Not defined | Yes, 50 | Yes | FUNC_ARTICLE_EXTERNAL_DOCUMENT_13
Project
Connection
Connection definition point
Segment template (pre-planning)
Segment (pre-planning)
20273 | Part: External document 14 | Function | Outputs the "External document 14" property of the nth part using the index. | Part | Monolingual text | Not defined | Yes, 50 | Yes | FUNC_ARTICLE_EXTERNAL_DOCUMENT_14
Project
Connection
Connection definition point
Segment template (pre-planning)
Segment (pre-planning)
20274 | Part: External document 15 | Function | Outputs the "External document 15" property of the nth part using the index. | Part | Monolingual text | Not defined | Yes, 50 | Yes | FUNC_ARTICLE_EXTERNAL_DOCUMENT_15
Project
Connection
Connection definition point
Segment template (pre-planning)
Segment (pre-planning)
20275 | Part: External document 16 | Function | Outputs the "External document 16" property of the nth part using the index. | Part | Monolingual text | Not defined | Yes, 50 | Yes | FUNC_ARTICLE_EXTERNAL_DOCUMENT_16
Project
Connection
Connection definition point
Segment template (pre-planning)
Segment (pre-planning)
20276 | Part: External document 17 | Function | Outputs the "External document 17" property of the nth part using the index. | Part | Monolingual text | Not defined | Yes, 50 | Yes | FUNC_ARTICLE_EXTERNAL_DOCUMENT_17
Project
Connection
Connection definition point
Segment template (pre-planning)
Segment (pre-planning)
20277 | Part: External document 18 | Function | Outputs the "External document 18" property of the nth part using the index. | Part | Monolingual text | Not defined | Yes, 50 | Yes | FUNC_ARTICLE_EXTERNAL_DOCUMENT_18
Project
Connection
Connection definition point
Segment template (pre-planning)
Segment (pre-planning)
20278 | Part: External document 19 | Function | Outputs the "External document 19" property of the nth part using the index. | Part | Monolingual text | Not defined | Yes, 50 | Yes | FUNC_ARTICLE_EXTERNAL_DOCUMENT_19
Project
Connection
Connection definition point
Segment template (pre-planning)
Segment (pre-planning)
20279 | Part: External document 20 | Function | Outputs the "External document 20" property of the nth part using the index. | Part | Monolingual text | Not defined | Yes, 50 | Yes | FUNC_ARTICLE_EXTERNAL_DOCUMENT_20
Project
Connection
Connection definition point
Segment template (pre-planning)
Segment (pre-planning)
20280 | Distributed terminal | Function | Specifies whether a terminal is a distributed terminal. Terminal connection points can be shown distributed with the aid of distributed terminals. Each distributed terminal then represents one or several connection points of the terminal. | Data | Boolean (True / False) | Not defined | No | No | FUNC_DISTRIBUTED_TERMINAL
Function template
20283 | Terminal with plug-in adapter | Function | Shows that the terminal has a plug-in adapter. This property is available in terminal reports, where it can be used to output terminal graphics. | Settings | Boolean (True / False) | Not defined | No | No | FUNC_TERMINAL_HAS_PLUGADAPTER
Function template
20284 | Used drilling pattern | Function | Shows the drilling patterns (max. 50) in use of a part number assigned to a function. | Part | Integer | Not defined | Yes, 50 | No | FUNC_ARTICLE_CONSTRUCTION
Connection
Connection definition point
Project
Segment template (pre-planning)
Segment (pre-planning)
20285 | State | Function | Indicates the states in the "Functional" representation type. A maximum of 10 states can be defined for the function using the index. | Data | Multilingual text | Not defined | Yes, 10 | No | FUNC_FUNCTIONALTEXT
20286 | Function exists with 'Functional' representation type | Function | Shows whether the function exists in the project with the "Functional" representation type. | Status | Boolean (True / False) | Not defined | No | Yes | FUNC_ISPLACEDIN_FUNCTIONAL
20287 | Eplan Data Portal: Configurator | Function | Name of the external configurator that is accessed via the Data Portal. Such a configurator, for example, can be used to subsequently configure devices and macros that have been placed via the Data Portal. | Data | Monolingual text | Not defined | No | No | FUNCTION_EDP_ADAPTER
20288 | Eplan Data Portal: Configurator supplementary field | Function | Supplementary field of the external configurator that is accessed via the Data Portal. Here, specific information is stored for the external configurator. | Data | Monolingual text | Not defined | No | No | FUNCTION_EDP_ADAPTER_ADDITIONAL
20289 | Integrated module | Function | Designates the PLC box as an integrated module. | PLC data | Boolean (True / False) | Not defined | No | No | FUNC_PLCMODULE_ISINTEGRATED
20290 | Terminal strips: Allow same designations within multi-level terminals | Function | This property is used to specify whether a terminal designation within multi-level terminal may occur several times. In other words, several levels may have the same terminal designation. If the property is deactivated, the terminal designation must be unique for each level. | Settings | Boolean (True / False) | Not defined | No | No | FUNC_TERMINAL_STRIP_ALLOW_SAME_NAME_IN_MULTILEVEL
20291 | Switching jumper (internal) | Function | Shows the state of the switching jumper on the internal side of the terminal: | Settings | Integer | Not defined | No | No | FUNC_TERMINAL_SWITCHABLE_JUMPER_INTERN
0 = None,
1 = Open,
2 = Closed.
The "Closed" setting affects the logic (connections, potentials, etc.). If this setting has been selected for a terminal, a switching jumper connection to the next terminal will be created. The "Open" setting does not affect the logic; it only serves to recognize the switching state.
20292 | Switching jumper (external) | Function | Shows the state of the switching jumper on the external side of the terminal: | Settings | Integer | Not defined | No | No | FUNC_TERMINAL_SWITCHABLE_JUMPER_EXTERN
0 = None,
1 = Open,
2 = Closed.
The "Closed" setting affects the logic (connections, potentials, etc.). If this setting has been selected for a terminal, a switching jumper connection to the next terminal will be created. The "Open" setting does not affect the logic; it only serves to recognize the switching state.
20293 | Switching lock | Function | Indicates whether the terminal is locked and cannot be switched. You can show the state of an isolating terminal in this way, for example. | Settings | Boolean (True / False) | Not defined | No | No | FUNC_TERMINAL_SWITCH_LOCK
20294 | Device group | Function | Manual assignment of the function to a device group (which determines the DT format). Using this property, you can select another DT format for specific functions, e.g., a connection can then have a different DT format than a cable. If the property is empty, the device group will be derived automatically from the function definition. | Data | Integer | Not defined | No | No | FUNC_DEVICETYPE_MANUAL
Connection
Connection definition point
20295 | Connection point cross-section / diameter | Connection point | Shows the connection point cross-sections / diameters of the function. The index can be used to define a max. of 100 sets of connection point cross-sections / diameters. | No category | Value with unit | Not defined | Yes, 1000 | No | FUNC_CONNECTIONCROSSSECTIONS
Function
20296 | Connection point cross-section / diameter (all) | Function | This property contains all connection point cross-sections / diameters of a function. During entering (in the property dialog or for tabular editing) the individual values are separated by paragraph marks. For the display the values are separated by semicolons. | Function data | Value with unit | Not defined | No | No | FUNC_ALLCONNECTIONCROSSSECTIONS
Function template
20297 | Connection point cross-section / diameter (all, depending on DT adoption) | Function | This property contains all connection point cross-sections / diameters of a function where the individual connection point cross-sections / diameters are separated by "¶". In addition, other connection point cross-sections / diameters of functions are also listed that are located in the search direction for the DT transfer. | Function data | Value with unit | Not defined | No | No | FUNC_DEPENDEDALLCONNECTIONCROSSSECTIONS
20298 | Start address 2 of PLC card (indirect) | Function | Provides the optional second start address entered at the relevant PLC box for a PLC connection point. For PLC cards that have both inputs and outputs, you can specify a separate start address for the outputs. The value entered defines the start value for the address range of the outputs of a PLC card; this is taken into account for automatic addressing. | PLC data | Monolingual text | Not defined | No | Yes | FUNC_PLCGROUP_STARTADDRESS_2_INDIRECT
20299 | Address range 2 (SIEMENS STEP 7 Classic) | Function | For PLC cards that have both inputs and outputs, you can use this property to specify a separate address range for the outputs. The property is entered on the "PLC box" tab of the property dialog. For this property to be reported during addressing, the Separate address range for inputs and outputs check box must be deactivated in the PLC-specific settings. | PLC data | Monolingual text | Not defined | No | No | FUNC_PLCADDRESSRANGE_2
20300 | Cross-reference (main / aux. function) | Structure box | Shows cross-references between main and auxiliary functions. Cross-references between structure boxes are not shown here. | Data | Monolingual text | Not defined | No | Yes | FUNC_CROSSREFERENCE
Function
20301 | Overview cross-reference | Function | Shows cross-references for overview functions. | Data | Monolingual text | Not defined | No | Yes | FUNC_PLCPAIRCROSSREFERENCE
20302 | Manual cross-reference | Function | Manually assigned cross-reference, displayed before all other cross-references. | Data | Monolingual text | Not defined | No | No | FUNC_MANUALCROSSREFERENCE
Terminal strip (in reports)
20303 | Contact image display | Function | Setting for the contact image display. | No category | Integer | Not defined | No | No | FUNC_CONTACTIMAGE
20304 | Cross-reference to plug counterpiece | Function | A cross-reference to the counterpart is displayed at the plug definition (i.e. the assigned plug definition representing the receptacle / coupling). For a combined representation of male and female pins in one function, no cross-reference is displayed. A cross-reference to the matching pin is displayed at the pins. If male and female pins have the same DT, only the position of the matching pin is displayed. For non-placed direct connections, the cross-reference shows the name and position of the connected counterpart. | Data | Monolingual text | Not defined | No | Yes | FUNC_CROSSREFERENCETODIRECTLYCONNECTEDCOUNTERPART
20305 | Main placement | Structure box | Defines the structure box as a main placement to which cross-references refer. This allows the display of cross-references between structure boxes. If the property is not enabled at any box, then the first structure box in the graphic is regarded as the main placement. | Data | Boolean (True / False) | Not defined | No | No | LOCATIONBOX_MAINPLACEMENT
20306 | Cross-reference (only main functions) | Function | Shows cross-references for possible main functions of the device. The function category has to match here. This property can be used to show a cross-reference on a black box to the same black box placed elsewhere. | Data | Monolingual text | Not defined | No | Yes | FUNC_MAINCROSSREFERENCE
20307 | Safety-related values: Use case in use | Function | Indicates the use case that is used for the safety-related values of a part. | Part | Integer | Not defined | Yes, 50 | No | FUNC_ARTICLE_USED_SAFETYRELATEDVALUE
Connection
Connection definition point
Project
Segment template (pre-planning)
Segment (pre-planning)
20308 | Bus system | Function | Type of bus system to which a bus port is assigned as a bus node. The following values are possible: | PLC data | Integer | Not defined | No | No | FUNC_PLC_BUSSYSTEM
|  | Function template | 0 = Other bus systems
1 = CANbus
2 = DeviceNet
3 = EtherCAT
4 = Ethernet
5 = Foundation Fieldbus
6 = Interbus
7 = Lightbus
8 =Local bus: Rack /PLC card
9 = ModBus
10 = MPI bus
11 = PROFIBUS
12 = PROFINET
13 = ASI
14 = Local-Bus: Extension
15 = X2X
16 = Powerlink
17 = CC-Link
18 = ControlNet
19 = DALI
20 = EIB
21 = EtherNet/IP
22 = FIPIO
23 = LON
24 = RS232/RS485
25 = SERCOS interface
26 = USB
27 = IPLink
28 = Axioline
29 = DIOBus
30 = RIOBus
31 = ERIOBus
32 = RIO/DIO bus
33 = MDI I/O bus
34 = VARAN
35 = CC-Link IE
36 = Modbus TCP
37 = SERCOS III
38 = DRIVE-CLiQ
39 = SSCNET III
40 = CC-Link IE Control
41 = CC-Link IE Field
42 = IO-Link
43 = SSI
44 = ET-Connection
45 = CC-Link IE Field Basic
46 = PortToPort
47 = MELSECNET/H
48 = EtherCAT P
49 = EtherCAT G
50 = BACnet
51 = KNX
20309 | DNS/PROFINET device name | Function | Domain name, name of an address in a network. The DNS (Domain Name System) is used to implement domain names in the associated IP addresses. | PLC data | Monolingual text | Not defined | No | No | FUNC_PLC_DNS
20310 | Logical network: Bus port is master | Function | Identifies a bus port as the master of a bus system / logical network. | PLC data | Boolean (True / False) | Not defined | No | No | FUNC_PLCISMASTER
20311 | Physical network: Bus ID / item number | Function | Bus ID of the bus port. Depending on the bus system, the value is a simple number, an IP address or a combination of letters and numbers. The property in the "Bus data" tab of the property dialog is entered at the network / bus cable-connection points. Describes the address / position the bus master uses to manage a bus port. | PLC data | Monolingual text | Not defined | No | No | FUNC_PLC_BUS_ADDRESS
20312 | Subslot | Function | Some modules have built-in inputs and outputs or integrated interface modules that are shown as subslots. These subslots are not shown in the PLC navigator and are treated differently for data exchanges. | PLC data | Monolingual text | Not defined | No | No | FUNC_PLC_SUBSLOT
20313 | Data transfer rate | Function | The data transfer rate of the bus system (value and unit). Using the index, you can differentiate between up to 10 values. | PLC data | Monolingual text | Not defined | No | No | FUNC_PLC_TRANSMISSIONRATE
20314 | Cross-reference display: Auxiliary function as main function | Function | If this property is activated at an auxiliary function, it will behave, in terms of the cross-reference display, like a main function, and the main function of the same device will automatically behave like an auxiliary function. If a contact image is displayed at the main function, it is not carried over to the auxiliary function, but remains at the main function. | Settings | Boolean (True / False) | Not defined | No | No | FUNC_CROSSREFERENCEMAINFUNCTION
If the property is activated for several functions of a device, a possible main function "wins", otherwise the graphically first function.
20315 | PLC-specific settings | Function | Displays the PLC scheme that is used with a specific CPU. Functions of a specific CPU are processed under consideration of the PLC scheme belonging to this CPU (PLC addressing, import / export of assignment lists, etc.). The value of this property can only be assigned or changed if the PLC box is the main function and the CPU (ID 20167) property is activated. | PLC data | Monolingual text | Not defined | No | No | FUNC_PLCCPU_RELATEDPLCSCHEMA
20316 | Media code | Function (base object) | This property is used to map the designations used in the standard DIN ISO 1219-2 for fluid power in Eplan. For fluid power devices the identifier of the device is displayed here, meaning the contents of the property DT: Identifier (ID 20013). If the project setting Fluid power: Use trade identifier as identifier (media code) is activated, the trade identifier is displayed. | Devices | Monolingual text | Not defined | No | Yes | FUNC_CRAFTCODE
Connection
Part reference
Part reference (summarized representation types)
Terminal strip (in reports)
20317 | Circuit number | Function (base object) | This property is used to map the designations used in the standard DIN ISO 1219-2 for fluid power in Eplan. For fluid power devices the counter of the device is displayed here, meaning the contents of the property DT: Counter (ID 20014). | Devices | Monolingual text | Not defined | No | Yes | FUNC_CIRCUITNUMBER
Connection
Part reference
Part reference (summarized representation types)
20318 | Item number | Function (base object) | This property is used to map the designations used in the standard DIN ISO 1219-2 for fluid power in Eplan. For fluid power devices the subcounter of the device is displayed here, meaning the contents of the property DT: Subcounter (ID 20015). | Devices | Monolingual text | Not defined | No | Yes | FUNC_COMPONENTNUMBER
Connection
Part reference
Part reference (summarized representation types)
20321 | Connection point logic: External | Function | Defines whether the connection point is to be interpreted as external. Using the index, you can differentiate between up to 100 settings. | Function data | Boolean (True / False) | Not defined | Yes, 1000 | No | FUNC_LOGDEF_ISEXTERN
20322 | Connection point logic: Cable connection point | Function | Defines whether the connection should lie in a cable. This setting is taken into account when automatically generating cables. Using the index, you can differentiate between up to 100 settings. | Function data | Boolean (True / False) | Not defined | Yes, 1000 | No | FUNC_LOGDEF_ISCABLE
20323 | Connection point logic: Intrinsic safety possible | Function | Specifies whether the connection point can be intrinsically safe. If it is later specified in the function that it is intrinsically safe, then all connection points will be intrinsically safe for which this property is selected. Using the index, you can differentiate between up to 100 settings. | Function data | Boolean (True / False) | Not defined | Yes, 1000 | No | FUNC_LOGDEF_SAFETYISPOSSIBLE
20324 | Connection point logic: Number of targets allowed | Function | The number of possible targets / connections that the connection point may have. Using the index, you can differentiate between up to 100 settings. | Function data | Integer | Not defined | Yes, 1000 | No | FUNC_LOGDEF_DESTINATIONCOUNT
20325 | Connection point logic: Number of saddle jumpers allowed | Function | Number of possible saddle jumpers for terminals. Using the index, you can differentiate between up to 100 settings. | Function data | Integer | Not defined | Yes, 1000 | No | FUNC_LOGDEF_BRIDGECOUNT
20326 | Connection point logic: Transfer potential to | Function | Specifies via the connection point number the other connection points to which the potential should be transferred. Using the index, you can differentiate between up to 100 settings. | Function data | Monolingual text | Not defined | Yes, 1000 | No | FUNC_LOGDEF_POTENTIALTRANSFER
20327 | Connection point logic: Consumer / source to | Function | Specifies via the connection point number the other connection point to which a consumer or generator (source) is internally connected. Using the index, you can differentiate between up to 100 settings. | Function data | Monolingual text | Not defined | Yes, 1000 | No | FUNC_LOGDEF_CONSUMERSOURCES
20329 | Connection point logic: Connection point type | Function |  | Function data | Integer | Not defined | Yes, 1000 | No | FUNC_LOGDEF_TYPE
20330 | Pressure level | Function | The nominal pressure of a pipe system specifies a reference value. The designation PN ("Pressure Nominal") is used, followed by a whole number without dimensions that indicates the design pressure in bar at room temperature (20° C). The permissible pressure is correspondingly smaller at higher temperatures, depending on the permissible material characteristics (yield point). | Data | Value with unit | Not defined | No | No | FUNC_PRESSURESTANDARD
20331 | Continuous connection between the connection points | Function | Specifies at a connection splicer the connection points between which a continuous connection can run. Possible values are: | Settings | Integer | Not defined | No | No | FUNC_DISTRIBUTOR_CONNECTED_CONNPOINTS
0 = None
1 = 1;2
2 = 1;3
3 = 1;4
4 = 2;3
5 = 2;4
6 = 3;4
7 = 1;2 / 3;4
8 = 1;3 / 2;4
9 = 1;4 / 2;3
20332 | Topology: Fill capacity | Routing path (topology) | Shows the current fill capacity of a routing path as a percentage. | Data | Monolingual text | Not defined | No | No | CABLINGSEGMENT_FILLING
20333 | Function exists with 'Topology' representation type | Function | Shows whether the function exists in the project with the "Topology" representation type. | Status | Boolean (True / False) | Not defined | No | Yes | FUNC_ISPLACEDIN_CABLING
20334 | MasterSystemID | Function | The MasterSystemID is an identification number (network number) for interface assignment during the PLC data exchange with Siemens SIMATIC STEP 7. PROFIBUS DP networks have numerical values from 1 to 99, PROFINET IO networks have numerical values as of 100. | PLC data | Monolingual text | Not defined | No | No | FUNC_PLC_MASTERSYSTEMID
20335 | Superior product aspect incl. name supplement | Part reference | Provides the superior part of the full name of a function without project structures. | No category | Monolingual text | Not defined | No | Yes | FUNC_DEVICETAG_MAINNAME
|  | Function | Example: "U1" is output for a terminal strip "=A+O-U1-X1" and "X2:3" is output for a terminal "=A-X2:3". If the function has a subordinate DT, no name supplement is output. "U1" is then output at a terminal "=A+O-U1-X1:1". This corresponds to the output for the property DT (superior, without project structures) (ID 20003) with additional specification of the terminal or connection designation.
Connection
Part reference (summarized representation types)
20336 | Subordinate product aspect incl. name supplement | Part reference | Provides the subordinate part of the full name of a function without the project structures. | No category | Monolingual text | Not defined | No | Yes | FUNC_DEVICETAG_NESTEDNAME
|  | Function | Example: "X1" is output for a terminal strip "=A+O-U1-X1" and "X2:3" is output for a terminal "=A-U2-X2:3". This corresponds to the output for the property DT (subordinate, without project structures) (ID 20004) with additional specification of the terminal or connection designation.
Connection
Part reference (summarized representation types)
20338 | Bus system (indirect) | Function | Specifies the type of the bus system at a bus port of the "Overview" representation type to which the same single-line bus port is assigned as the bus node. The following values are possible: see the property "Bus system" (ID 20308). | PLC data | Integer | Not defined | No | Yes | FUNC_PLC_BUSSYSTEM_INDIRECT
20339 | Use handle from macro | Part reference | At legend numbering you have to know whether the handle from the macro or the set handle was used during placing. | No category | Boolean (True / False) | Not defined | No | No | FUNC_ARTICLEPLACEMENT_USEGRIPPERFROMMACRO
Function
20340 | Handle from macro: X coordinate | Part reference | X coordinate for the handle of a part placement or a function. At legend numbering you have to know whether the handle from the macro or the set handle was used during placing. | No category | Coordinates (only X or Y) | Not defined | No | No | FUNC_ARTICLEPLACEMENT_GRIPPERFROMMACRO_X
Function
20341 | Handle from macro: Y coordinate | Part reference | Y coordinate for the handle of a part placement or a function. At legend numbering you have to know whether the handle from the macro or the set handle was used during placing. | No category | Coordinates (only X or Y) | Not defined | No | No | FUNC_ARTICLEPLACEMENT_GRIPPERFROMMACRO_Y
Function
20342 | Name (complete with connection point designations) | Function | Outputs the full name and behind it, separated by a colon, all the connection point designations, for example "=EB3+ET1-X0:L1". | Devices | Monolingual text | Not defined | No | Yes | FUNC_FULLNAME_WITH_CONNECTIONDESIGNATIONS
20343 | Topology: Generated single-line | Routing connection (topology) | This property stores whether a routing connection was generated from a single-line cable connection. | Data | Boolean (True / False) | Not defined | No | Yes | CONNECTIONCABLING_SINGLELINE_CREATED
20344 | Topology: Routing path types | Function | This property outputs the routing path types of the routing paths that a connection routed in the routing path network or a routed cable runs through. | Data | Multilingual text | Not defined | No | Yes | CABLING_DUCT_TYPES
Connection
20345 | Topology: Routing path type (routing path) | Routing path (topology) | Specifies the way in which connections or cables are routed in this routing path (for example pipe, cable duct, cable platform, etc.). This results in the routing path type of the connections / cables that are routed in this routing path (property Topology: Routing path types (ID 20344)). | Data | Multilingual text | Not defined | No | No | CABLINGSEGMENT_DUCT_TYPE
20346 | Item number list | Function | Displays the item numbers of all the parts separated by commas. This property allows you to display the item numbers of the parts at the functions in the graphical editor or output them in reports. | Data | Monolingual text | Not defined | No | Yes | FUNC_ARTICLE_POSNR_LIST
20347 | Topology: Height difference | Routing path (topology) | The routing length of the vertical routing path is displayed with preceding sign in this property. The preceding sign "+" means "upwards", "-" means "downwards". The property is only filled if a direction for the height difference was specified. | Data | Monolingual text | Not defined | No | Yes | CABLINGSEGMENT_HEIGHT_DIFF
20348 | Topology: Direction for height difference | Routing path (topology) | Specifies the direction for the height difference. Possible values are "None" "Upwards" and "Downwards". | Data | Integer | Not defined | No | No | CABLINGSEGMENT_DIRECTION_OF_HEIGHT_DIFF
Symbol
20350 | Manual saddle jumpers (internal) | Function | The property is stored at the terminal that represents the jumper beginning of a manual saddle jumper between internal saddle jumper connection points. The "jumper crest" is defined in this property. To this purpose the increment to the next jumpered terminals is specified as well as the increment to the associated level starting from the jumper start. | Data | Monolingual text | Not defined | Yes, 1 | No | FUNC_TERMINAL_JUMPER_INTERN
Example: The value "2/0;1/-1" means that a saddle jumper exists to the terminal two away on the same level and from there to the next terminal one level lower.
20351 | Manual saddle jumpers (external) | Function | The property is stored at the terminal that represents the jumper beginning of a manual saddle jumper between external saddle jumper connection points. The "jumper crest" is defined in this property. To this purpose the increment to the next jumpered terminals is specified as well as the increment to the associated level starting from the jumper start. | Data | Monolingual text | Not defined | Yes, 1 | No | FUNC_TERMINAL_JUMPER_EXTERN
Example: The value "2/0;1/-1" means that a saddle jumper exists to the terminal two away on the same level and from there to the next terminal one level lower.
20358 | Harness proD GUID | Function | In this property Harness proD stores references to its own objects during the data exchange. | Part | Monolingual text | Not defined | Yes, 50 | No | FUNC_ARTICLE_HARNESSPROD_GUID
Connection
Connection definition point
20359 | DT ID | Function | A module is a collection of parts that belong to a number of commonly nested devices. The subparts that belong to a module are identified via the DT ID. | Data | Monolingual text | Not defined | No | No | FUNC_MODULE_ID
Part reference
Part reference (summarized representation types)
Connection
20365 | Labeling type | Function | Through this property terminals can be differentiated for the manufacturing data export, for example for differently sized labels. | Settings | Monolingual text | Not defined | No | No | FUNC_TERMINAL_LABELTYPE
Function template
20367 | Terminal: Device position | Function | The device position specifies the position of the terminal device to which the terminal belongs within the terminal strip. All the terminals of a terminal device have the same device position. The sort code also specifies the order of the terminals within a terminal device. | Settings | Monolingual text | Not defined | No | No | FUNC_TERMINALDEVICEPOSITION
20369 | Connection point logic: Pressure / control port | Function |  | Function data | Integer | Not defined | Yes, 1000 | No | FUNC_LOGDEF_CONTROL_CONPOINT
20370 | Connection point logic: Potential type | Function |  | Function data | Integer | Not defined | Yes, 1000 | No | FUNC_LOGDEF_POTENTIAL_TYPE
20371 | Connection point logic: Type of signal | Function |  | Function data | Integer | Not defined | Yes, 1000 | No | FUNC_LOGDEF_SIGNAL_TYPE
20372 | Connection point logic: Allow identical connection point designation | Function |  | Function data | Boolean (True / False) | Not defined | Yes, 1000 | No | FUNC_LOGDEF_ALLOW_SAME_DESIGNATION
20373 | Connection point logic: Symbol connection point | Function |  | Function data | Integer | Not defined | Yes, 1000 | No | FUNC_LOGDEF_SYMBOL_CONPOINT
20374 | Connection dimension | Function |  | No category | Value with unit | Not defined | Yes, 1000 | No | FUNC_CONNECTIONDIMENSIONS
Function template
Connection point
20375 | Connection dimension (all) | Function | Shows the connection dimensions of all the connection points of a function, separated by paragraph marks. | Data | Value with unit | Not defined | No | No | FUNC_ALLCONNECTIONDIMENSIONS
Function template
20376 | Cables: Source | Function | Shows the source of the cable. The property can be used for the display in the schematic as well as in block properties, at external editing and in reports. | Data | Monolingual text | Not defined | No | Yes | FUNC_CABLE_SOURCE
20377 | Cables: Target | Function | Shows the target of the cable. The property can be used for the display in the schematic as well as in block properties, at external editing and in reports. | Data | Monolingual text | Not defined | No | Yes | FUNC_CABLE_DESTINATION
20378 | Connection dimension source | Function |  | Function data | Value with unit | Not defined | No | No | FUNC_TERMINALSIZE_SOURCE
20379 | Connection dimension target | Function |  | Function data | Value with unit | Not defined | No | No | FUNC_TERMINALSIZE_DESTINATION
20380 | Do not include in addressing | Function | If this property is activated, the PLC connection point is excluded from addressing and retains its original address. Fixed hardware addresses are thus not changed during subsequent addressing or during the insertion of macros. | PLC data | Boolean (True / False) | Not defined | No | No | FUNC_PLCTERMINAL_NO_ADRESSING
Free symbolic address (in assignment list)
20381 | Device description: Index in file | Function | Index in the device description file of a PLC card. Through the index it is possible to select a device in a language-neutral form within such a file. During a part selection or device selection the property is filled with the corresponding value from the parts management. The property is taken into consideration during the PLC data exchange in AutomationML AR APC format. | PLC data | Monolingual text | Not defined | No | No | FUNC_PLCDEVICE_INDEX
20382 | PLC subdevice 3: Start address (inputs) | Function | Start address for the inputs of the PLC subdevice 3 (for PLC data exchange in AutomationML AR APC format). Can be used in the addressing format. | PLC data | Monolingual text | Not defined | No | No | FUNC_PLCGROUP_STARTADDRESS_3_INPUTS
20383 | Cables: Source (with plug designation) | Function | Shows the source of the cable with plug designation. At bus ports the bus interface name of the bus port is displayed in addition to the plug designation. The property can be used for the display in the schematic as well as in block properties, at external editing and in reports. | Data | Monolingual text | Not defined | No | Yes | FUNC_CABLE_SOURCE_WITH_PLCPLUG_DESIGNATION
20384 | PLC subdevice: Index | Function | The value of this property specifies the position of the PLC subdevice to which the PLC connection point belongs. This information is required for automatic addressing. The property can also be stored in the function templates of the parts and is then transferred to the PLC connection points during a part selection. | PLC data | Integer | Not defined | No | No | FUNC_PLCTERMINAL_INDEX_OF_STARTADDRESS
Free symbolic address (in assignment list)
Function template
20385 | Cables: Target (with plug designation) | Function | Shows the target of the cable with plug designation. At bus ports the bus interface name of the bus port is displayed in addition to the plug designation. The property can be used for the display in the schematic as well as in block properties, at external editing and in reports. | Data | Monolingual text | Not defined | No | Yes | FUNC_CABLE_DESTINATION_WITH_PLCPLUG_DESIGNATION
20386 | Physical network: Bus ID / item number 2 | Function | Second bus ID of the bus port. The property in the "Bus data" tab of the property dialog is entered at the network / bus cable-connection points. Describes the additional address / position the bus master uses to manage a bus port. The property is taken into consideration during the PLC data exchange in AutomationML AR APC format. | PLC data | Monolingual text | Not defined | No | No | FUNC_PLC_BUS_ADDRESS_2
20387 | Physical network: Bus ID / item number 2 (indirect) | Function | Specifies the name of the second bus ID of the same single-line bus port at a bus port of the "Overview" representation type. | PLC data | Monolingual text | Not defined | No | Yes | FUNC_PLCBUS_ADDRESS_2_INDIRECT
20388 | Signal range | Function | Signal range that a PLC connection point has. Possible entries are, for example, ranges for the voltage or the amperage: 0...10 V or 0...20 mA or +/-5 V or 4...20 mA. The property can also be stored in the function templates of the parts and is then transferred to the PLC connection points during a part selection. The property is identifiying at the device selection. It can be used for filtering during external editing and editing in a table. In addition the property in the list view of the PLC navigator can be displayed as well as selected in the dialogs in which you select PLC connection points or addresses to place them blockwise. | PLC data | Monolingual text | Not defined | No | No | FUNC_PLC_SIGNALRANGE
Function template
Free symbolic address (in reports)
Free symbolic address (in assignment list)
20389 | Function template: Description | Function |  | Data | Multilingual text | Not defined | No | Yes | FUNCTION_TEMPLATE_DESCRIPTION
Connection
20390 | Bus interface: Name (indirect) | Function | The bus interface name serves to group bus ports for the export of Ethernet-based bus systems. Associated bus ports are combined into a logical unit via this name. | PLC data | Monolingual text | Not defined | No | Yes | FUNC_PLC_BUS_INTERFACENAME_INDIRECT
20391 | Bus interface: Main bus port (indirect) | Function | Outputs the value of the same single-line bus port at a bus port of the "Overview" or "Multi-line" representation type. | PLC data | Boolean (True / False) | Not defined | No | Yes | FUNC_PLC_BUS_INTERFACENAME_MASTER_INDIRECT
20392 | PLC subdevice 4: Start address (inputs) | Function | Start address for the inputs of the PLC subdevice 4 (for PLC data exchange in AutomationML AR APC format). Can be used in the addressing format. | PLC data | Monolingual text | Not defined | No | No | FUNC_PLCGROUP_STARTADDRESS_4_INPUTS
20393 | PLC subdevice 5: Start address (inputs) | Function | Start address for the inputs of the PLC subdevice 5 (for PLC data exchange in AutomationML AR APC format). Can be used in the addressing format. | PLC data | Monolingual text | Not defined | No | No | FUNC_PLCGROUP_STARTADDRESS_5_INPUTS
20394 | PLC subdevice 6: Start address (inputs) | Function | Start address for the inputs of the PLC subdevice 6 (for PLC data exchange in AutomationML AR APC format). Can be used in the addressing format. | PLC data | Monolingual text | Not defined | No | No | FUNC_PLCGROUP_STARTADDRESS_6_INPUTS
20395 | PLC subdevice 7: Start address (inputs) | Function | Start address for the inputs of the PLC subdevice 7 (for PLC data exchange in AutomationML AR APC format). Can be used in the addressing format. | PLC data | Monolingual text | Not defined | No | No | FUNC_PLCGROUP_STARTADDRESS_7_INPUTS
20396 | PLC subdevice 8: Start address (inputs) | Function | Start address for the inputs of the PLC subdevice 8 (for PLC data exchange in AutomationML AR APC format). Can be used in the addressing format. | PLC data | Monolingual text | Not defined | No | No | FUNC_PLCGROUP_STARTADDRESS_8_INPUTS
20397 | PLC subdevice 9: Start address (inputs) | Function | Start address for the inputs of the PLC subdevice 9 (for PLC data exchange in AutomationML AR APC format). Can be used in the addressing format. | PLC data | Monolingual text | Not defined | No | No | FUNC_PLCGROUP_STARTADDRESS_9_INPUTS
20398 | PLC subdevice 10: Start address (inputs) | Function | Start address for the inputs of the PLC subdevice 10 (for PLC data exchange in AutomationML AR APC format). Can be used in the addressing format. | PLC data | Monolingual text | Not defined | No | No | FUNC_PLCGROUP_STARTADDRESS_10_INPUTS
20399 | AutomationML GUID (accessories) | Function | In this property the GUIDs for accessory parts are stored in AutomationML AR APC format during the PLC data exchange. All parts that are entered at the positions 2 to 50 on the Parts tab in the property dialog of a main function are considered to be accessories. The GUID is generated automatically and should normally not be modified manually. | Part | Monolingual text | Not defined | Yes, 50 | No | FUNC_ARTICLE_AML_GUID
Connection
Connection definition point
20400 | PLC address | Function | Full PLC address for channel or PLC connection point. The address is not an identifying characteristic. The format of the address depends on the PLC type. The address must be unique within a CPU. In this context the CPU is identified by means of the full CPU name in the form [Configuration project].[Station ID].[CPU name]. | PLC data | Monolingual text | Not defined | No | No | FUNC_PLCADDRESS
Free symbolic address (in reports)
20402 | Symbolic address | Function | Manually entered symbolic PLC address of a PLC connection point. This property, if it exists, is transferred on synchronization between overview and schematic. | PLC data | Monolingual text | Not defined | No | No | FUNC_PLCSYMBOLICADDRESS_MANUAL
Free symbolic address (in reports)
20403 | Symbolic address (determined) | Function | Using target tracking, the connected sensor (for an input) or actuator (for an output) is found, and its identifying DT is automatically entered as the symbolic address. If no sensor / actuator is found, the identifying DT of the last connected function before the search was canceled is entered. For the determined symbolic address, information from the connection point logic is used to decide at which connection point of the function the search for a sensor / actuator is to be continued. | PLC data | Monolingual text | Not defined | No | Yes | FUNC_PLCSYMBOLICADDRESS_CALCULATED
Free symbolic address (in reports)
20404 | Symbolic address (automatic) | Function | Shows the content of the manually entered symbolic address or, when that is empty, the automatically determined symbolic address. | PLC data | Monolingual text | Not defined | No | Yes | FUNC_PLCSYMBOLICADDRESS_AUTOMATIC
Free symbolic address (in reports)
20405 | Data type | Function | Data type of a PLC connection point. Meaningful entries are, for example, BOOL, BYTE, WORD, DWORD, LWORD. The data type depends on the PLC type. | PLC data | Monolingual text | Not defined | No | No | FUNC_PLCDATATYPE
Free symbolic address (in reports)
20406 | Plug designation | Function | The designation of the plug is connected to the PLC connection point / channel or device connection point. The plug designation can be transferred from the left (or above), as with terminals and supports the identification of PLC connection points or device connection points. | Data | Monolingual text | Not defined | No | No | FUNC_PLCPLUG_DESIGNATION_MANUAL
Function template
20407 | Channel designation | Function | PLC channel designation for PLC connection points and channels. The channel designation can be manually or automatically assigned. A channel must be unique within a PLC card. For power supply connection points, the assignment is usually graphical. | PLC data | Monolingual text | Not defined | No | No | FUNC_PLCCHANNEL_DESIGNATION_MANUAL
Free symbolic address (in reports)
Function template
20408 | PLC station: ID | Function | PLC station ID at the PLC box. The station ID is used as a grouping element for the network components. As a rule it is assigned depending on the physical place (enclosure, switch box etc.) of the network components. | PLC data | Monolingual text | Not defined | No | No | FUNC_PLCSTATIONNAME
20409 | PLC station: Type | Function | PLC station: Type at PLC box. The property should be filled in at each PLC box that represents a CPU or a head station. | PLC data | Monolingual text | Not defined | No | No | FUNC_PLCSTATIONTYPE
20410 | PLC card is placed on rack ID | Function | Describes the rack on which a PLC card is placed. | PLC data | Monolingual text | Not defined | No | No | FUNC_PLCRACK
20411 | Position (slot / module) | Function | Slot of the PLC card. Describes the slot / position where this PLC card is plugged on the rack. | PLC data | Monolingual text | Not defined | No | No | FUNC_PLCSOCKET
20412 | Ignore missing bus ID | Function | This settings possibility is designed for devices in bus systems that do not require a bus ID. If this property is activated at a bus port, the missing bus ID is ignored during the execution of check run 004037, and no check run message is issued for this bus port. | PLC data | Boolean (True / False) | Not defined | No | No | FUNC_PLC_IGNORE_BUSADDRESS
20413 | Physical network: Name | Function | Designation of the bus bundle or name of the physical network on which the bus port is connected. This name must be unique within the configuration project. Only one bus system can exist within a physical network. | PLC data | Monolingual text | Not defined | No | No | FUNC_PLCDP_SYSTEM
20414 | Logical network: Name | Function | Name of the logical network to which the bus port belongs. This entry has to be unique within a physical network. | PLC data | Monolingual text | Not defined | No | No | FUNC_PLCMASTER
20415 | Device description: File name | Function | File name of the device description file of a PLC card. The part allocation during the import of PLC configuration files is carried out on the basis of this property. The file name is entered with the file name extension, but without file path. In addition to the property Device description: File name, the property Object description or Device description: Index in file must also be specified. On the basis of these properties a device is selected within the file during the import of PLC configuration files. During a part selection or device selection the property is filled with the corresponding value from the parts management. | PLC data | Monolingual text | Not defined | No | No | FUNC_PLCDEVICE_ID
In the Device description: File name property not only the GSD file name but also other entries, for example device IDs of CC Link modules can be stored. To this purpose you enter a prefix followed by a colon before the actual device ID, for example "CSP+:AJ65VBTCE2-8T". This entry is then exported unchanged. If the entry does not contain a prefix (meaning no colon) or the prefix "GSD:", for example "GSD:SIEM8139.GSD", the entry is interpreted as a device description file during the export in the AutomationML AR APC format.
20416 | PLC type designation | Function | PLC type designation of a PLC card. The part allocation during the import of PLC configuration files is carried out on the basis of this property (in as far as no device description file is specified). The entry has to be carried out in exactly the same notation as in the hardware catalog of the manufacturer. In the simplest case the PLC type designation corresponds to the order number. During a part selection or device selection the property is filled with the corresponding value from the parts management. | PLC data | Monolingual text | Not defined | No | No | FUNC_PLCTYPE_ID
20417 | Object description | Function | PLC object description of a PLC card. Can be automatically entered by the device selection. | PLC data | Monolingual text | Not defined | No | No | FUNC_PLCOBJECT_DESCRIPTION
20418 | Version | Function | Used to specify the version, e.g., the firmware version of intelligent PLC modules. The value can be automatically entered by the device selection. | PLC data | Monolingual text | Not defined | No | No | FUNC_PLCFIRMWARE_VERSION
20419 | Start address of PLC card | Function | The value entered here specifies the start value for the address range of a PLC card. At the same time the addressing of the inputs and outputs of this card begins with the start value entered here. This value can also be used as the configuration value for readdressing PLC configurations. For a card that has both inputs and outputs, specify the start value of the inputs here. The property is entered on the "PLC box" tab of the property dialog. | PLC data | Monolingual text | Not defined | No | No | FUNC_PLCGROUP_STARTADDRESS
20420 | PLC station: ID (indirect) | Function | Outputs the station ID of the CPU for the PLC box to which the PLC connection point is assigned. | PLC data | Monolingual text | Not defined | No | Yes | FUNC_PLCSTATIONNAME_INDIRECT
Free symbolic address (in reports)
SPS object
Free symbolic address (in assignment list)
20421 | PLC card is placed on rack ID (indirect) | Function | For a PLC connection point this outputs the rack on which the associated PLC card is placed. | PLC data | Monolingual text | Not defined | No | Yes | FUNC_PLCRACK_INDIRECT
Free symbolic address (in reports)
20422 | Position / (slot / module) (indirect) | Function | For a PLC connection point, this shows the slot / module of the associated PLC card. Describes the slot / position where this PLC card is plugged on the rack. | PLC data | Monolingual text | Not defined | No | Yes | FUNC_PLCSOCKET_INDIRECT
Free symbolic address (in reports)
20423 | Start address of PLC card (indirect) | Function | Provides the start address entered for the relevant PLC box for a PLC connection point. The value entered defines the start value for the address range of a PLC card; this is taken into account for automatic addressing. | PLC data | Monolingual text | Not defined | No | Yes | FUNC_PLCGROUP_STARTADDRESS_INDIRECT
20424 | Logical network: Name (indirect) | Function | Specifies the name of the logical network of the same single-line bus port at a bus port of the "Overview" representation type. | PLC data | Monolingual text | Not defined | No | Yes | FUNC_PLCMASTER_INDIRECT
20425 | Physical network: Name (indirect) | Function | Specifies the name of the physical network of the same single-line bus port at a bus port of the "Overview" representation type. | PLC data | Monolingual text | Not defined | No | Yes | FUNC_PLCDP_SYSTEM_INDIRECT
20426 | Physical network: Bus ID / item number (indirect) | Function | Specifies the name of the bus ID of the same single-line bus port at a bus port of the "Overview" representation type. | PLC data | Monolingual text | Not defined | No | Yes | FUNC_PLCBUS_ADDRESS_INDIRECT
20427 | Rack | Function | If the PLC box is a rack, then enter the name of the rack here. | PLC data | Monolingual text | Not defined | No | No | FUNC_PLCTHISRACK
20428 | Channel designation (automatic) | Function | Channel designation of a PLC power supply connection point. Shows either the contents of the manually entered channel designation or the contents of the channel determined by a related I/O connection point. | PLC data | Monolingual text | Not defined | No | Yes | FUNC_PLCCHANNEL_DESIGNATION_AUTOMATIC
20429 | Function template: Template group (multi-line) | Function | Shows the designation of the template group defined in the parts management. All the connected functions can be placed together out of the device navigator by grouping to a template group. | Data | Monolingual text | Not defined | No | Yes | FUNCTION_TEMPLATE_COMBINATION
Connection
20430 | Prevent numbering with PLC data | Function | Prevents numbering with PLC data from this PLC connection point. | Settings | Boolean (True / False) | Not defined | No | No | FUNC_PLCPREVENT_NUMERATION
20431 | Plug designation (automatic) | Function | Plug designation automatically determined for PLC connection points / channels and device connection points. The plug designation supports the identification of PLC connection points or device connection points. | Data | Monolingual text | Not defined | No | Yes | FUNC_PLCPLUG_DESIGNATION_AUTOMATIC
Free symbolic address (in reports)
20432 | Address range (SIEMENS STEP 7 Classic) | Function | Enter the size of the address range within the PLC controller that the card occupies here, for example "4 bytes". The property is entered on the "PLC box" tab of the property dialog. To this purpose enter the number of input / output bytes or the number of input / output bits that the PLC card uses by default, depending on the card type. For a card that has both inputs and outputs, the value of the inputs is entered here. | PLC data | Monolingual text | Not defined | No | No | FUNC_PLCADDRESSRANGE
20433 | CPU: Name | Function | Outputs a semicolon-separated list of all the CPU names that are entered at the PLC box. The display is effected without gaps, meaning that empty entries are not listed. | PLC data | Monolingual text | Not defined | No | Yes | FUNC_PLCCPU
20434 | CPU (indirect) | Function | Central processing unit, the processor of a PLC controller. Indirect property for requesting the PLC card property at a PLC connection point. | PLC data | Monolingual text | Not defined | No | Yes | FUNC_PLCCPU_INDIRECT
Free symbolic address (in reports)
SPS object
Free symbolic address (in assignment list)
20435 | Connection point designation (with plug designation) | Function | Combined property from the plug designation and connection point designation of a PLC connection point or device connection point, separated by a colon. At bus ports the bus interface name of the bus port is displayed in addition to the plug designation. | Data | Monolingual text | Not defined | No | Yes | FUNC_PLCPLUG_AND_CONNPTDESIGNATION
20436 | Channel designation (determined) | Function | PLC channel designation for PLC connection points and channels. The channel designation can be manually or automatically assigned. A channel must be unique within a PLC card. For power supply connection points, the assignment is usually graphical. | No category | Monolingual text | Not defined | No | No | FUNC_PLCCHANNEL_DESIGNATION_CALCULATED
20437 | PLC card name | Function | Name of a PLC card (identifying for PLC devices during PLC data exchange in the AutomationML AR APC or Studio 5000 Architect format). The property can be displayed in reports and used as a filter criterion in the navigators. Depending on whether the PLC box represents a PLC card, a rack or a CPU, the PLC card name must be unique within a rack, a station or a configuration project. | PLC data | Monolingual text | Not defined | No | No | FUNC_PLCMODULENAME
20438 | Deactivated I/O connection point | Function | Identifies a deactivated I/O connection point within a channel. A channel can have several I/O connection points, but only one of them can be active. Deactivated connection points are treated as power supplies. For example, when addressing a filled address, the address from the channel is overwritten. | PLC data | Boolean (True / False) | Not defined | No | No | FUNC_PLCDEACTIVATED_IO
Free symbolic address (in reports)
20439 | Safety address: Target | Function | Safety address at safety modules (for example F-address for PROFIsafe). In general this value is entered at the modules that are participants of a safety network. Detailed information on this is available from the PLC manufacturer. The properties for the safety addresses are taken into consideration for the PLC data exchange as of AutomationML AR APC Version 1.1.0. | PLC data | Monolingual text | Not defined | No | No | FUNC_PLCSAFETYADDRESS
20440 | Enclosure legend form | Function | Form that is used to generate an enclosure legend for the mounting panel. | Settings | Monolingual text | Not defined | No | No | FUNC_MOUNTINGPLATE_CAPTIONFORM
|  | Model view | If you assign a value using the Application Programming Interface, please ensure that the relevant master data are available in the project.
20441 | Suppress generation of the enclosure legend | Function | Suppresses the generation of an enclosure legend for the model view. The model view is also not taken into consideration during the output of the labeling for the report type "Enclosure legend". | Settings | Boolean (True / False) | Not defined | No | No | FUNC_MOUNTINGPLATE_FORMEVALUATION
Model view
20442 | Disable resizing | Function | Blocks the possibility of resizing the box. | Settings | Boolean (True / False) | Not defined | No | No | FUNC_BOXFUNCTION_FIXEDSIZE
20443 | Bus interface: Name (with plug designation) | Function | Composite property from bus interface name and plug designation, without a separator. The property supports the identification of bus ports. | Data | Monolingual text | Not defined | No | Yes | FUNC_PLCBUSINTERFACENAME_AND_PLCPLUG
20444 | PLC card is placed on head station | Function | Identifies a PLC card that is placed on a head station or is integrated into it. | PLC data | Boolean (True / False) | Not defined | No | No | FUNC_PLCISMOUNTEDONHEADMODULE
20445 | Function exists with 'Function overview (fluid power)' representation type | Function | Shows whether the function exists in the project with the 'Function overview (fluid power)' representation type. | Status | Boolean (True / False) | Not defined | No | Yes | FUNC_ISPLACEDIN_FUNCTIONALOVERVIEW
20446 | Subnet mask | Function | The subnet mask defines the splitting of a bus ID (IP address within an Ethernet-based bus system) into a network component and a device / station component. The subnet mask can be used to specify how many devices can be addressed within a subnet. | PLC data | Monolingual text | Not defined | No | No | FUNC_PLC_SUBNETMASK
20447 | Bus interface: Name | Function | The bus interface name serves to group bus ports for the export of Ethernet-based bus systems. Associated bus ports are combined into a logical unit via this name. | PLC data | Monolingual text | Not defined | No | No | FUNC_PLC_BUS_INTERFACENAME
Function template
20448 | Bus interface: Main bus port | Function | Identifies a bus port within an interface as the main bus port. This bus port represents the bus interface and bears the data. During exporting the data are read from the main bus port and written into the PLC configuration file. | PLC data | Boolean (True / False) | Not defined | No | No | FUNC_PLC_BUS_INTERFACENAME_MASTER
20449 | Connection point logic: Target tracking (PLC) to | Function | Specifies via the connection point number the other connection points to which the target tracking should continue. Using the index, you can differentiate between up to 100 settings. | Function data | Monolingual text | Not defined | Yes, 1000 | No | FUNC_LOGDEF_PLCDESTINATIONTRACKING
20450 | Legend item | Function | Defines the position number for displaying the legend in a part placement. | Data | Integer | Not defined | No | No | FUNC_ARTICLEPLACEMENT_CAPTIONID
Part reference
20451 | Angle | Part reference |  | Data | Decimal number | Not defined | No | No | FUNC_ARTICLEPLACEMENT_ROTATIONANGLE
Function
20452 | PLC subdevice 11: Start address (inputs) | Function | Start address for the inputs of the PLC subdevice 11 (for PLC data exchange in AutomationML AR APC format). Can be used in the addressing format. | PLC data | Monolingual text | Not defined | No | No | FUNC_PLCGROUP_STARTADDRESS_11_INPUTS
20453 | PLC subdevice 12: Start address (inputs) | Function | Start address for the inputs of the PLC subdevice 12 (for PLC data exchange in AutomationML AR APC format). Can be used in the addressing format. | PLC data | Monolingual text | Not defined | No | No | FUNC_PLCGROUP_STARTADDRESS_12_INPUTS
20454 | PLC subdevice 2: Start address (inputs) | Function | Start address for the inputs of the PLC subdevice 2 (for PLC data exchange in AutomationML AR APC format). Can be used in the addressing format. PLC devices exist that consist of several integrated modules and that have several start addresses. Such a device can consist, for example, of an internal CPU module, an internal input-output module as well as internal counter module - however with only one part number. Such integrated modules within a PLC device can be displayed in Eplan with PLC subdevices. To this purpose up to twelve PLC subdevices are available. | PLC data | Monolingual text | Not defined | No | No | FUNC_PLCGROUP_STARTADDRESS_2_INPUTS
20455 | PLC subdevice 2: Start address (outputs) | Function | Start address for the outputs of the PLC subdevice 2 (for PLC data exchange in AutomationML AR APC format). Can be used in the addressing format. PLC devices exist that consist of several integrated modules and that have several start addresses. Such a device can consist, for example, of an internal CPU module, an internal input-output module as well as internal counter module - however with only one part number. Such integrated modules within a PLC device can be displayed in Eplan with PLC subdevices. To this purpose up to twelve PLC subdevices are available. | PLC data | Monolingual text | Not defined | No | No | FUNC_PLCGROUP_STARTADDRESS_2_OUTPUTS
20456 | PLC subdevice 3: Start address (outputs) | Function | Start address for the outputs of the PLC subdevice 3 (for PLC data exchange in AutomationML AR APC format). Can be used in the addressing format. | PLC data | Monolingual text | Not defined | No | No | FUNC_PLCGROUP_STARTADDRESS_3_OUTPUTS
20457 | PLC subdevice 4: Start address (outputs) | Function | Start address for the outputs of the PLC subdevice 4 (for PLC data exchange in AutomationML AR APC format). Can be used in the addressing format. | PLC data | Monolingual text | Not defined | No | No | FUNC_PLCGROUP_STARTADDRESS_4_OUTPUTS
20458 | X extension of part | Function | Part extension in the X direction, determined from the box. | Data | Decimal number | Not defined | No | Yes | FUNC_ARTICLEPLACEMENT_PLACEMENT_XSIZE
Part reference
20459 | Y extension of part | Function | Part extension in the Y direction, determined from the box. | Data | Decimal number | Not defined | No | Yes | FUNC_ARTICLEPLACEMENT_PLACEMENT_YSIZE
Part reference
20460 | Technical characteristics (of main function) | Function | Technical characteristics of the main function. | Data | Value with unit | Not defined | No | Yes | FUNC_ARTICLEPLACEMENT_DEVICE_TECHNICAL_CHARACTERISTIC
Part reference
20461 | Function definition (of main function) | Function | Function definition of the main function. | Data | Multilingual text | Not defined | No | Yes | FUNC_ARTICLEPLACEMENT_DEVICE_FUNCTIONDEFINITION
Part reference
20462 | Mounting site (of mounting panel) | Function | Mounting site of the mounting panel on which the item is placed. | Data | Multilingual text | Not defined | No | Yes | FUNC_ARTICLEPLACEMENT_MOUNTINGPLATE_MOUNTINGLOCATION
Part reference
20463 | Function text (of main function) | Function | Shows the function text of the associated main function at a part placement. | Data | Multilingual text | Not defined | No | Yes | FUNC_ARTICLEPLACEMENT_DEVICE_FUNCTIONTEXT
Part reference
20464 | Item number | Function | Shows the position number of a part in indexed form. The value can be either manually or automatically entered in the bill of materials navigator. | Part | Monolingual text | Not defined | Yes, 50 | No | FUNC_ARTICLE_POSNR
Connection
Connection definition point
Project
Segment template (pre-planning)
Segment (pre-planning)
20465 | Mounting panel (identifying) | Function |  | Data | Monolingual text | Not defined | No | Yes | FUNC_ARTICLEPLACEMENT_MOUNTINGPLATE
Part reference
20466 | Trade | Function | Determines the technology to be applied or selected. The following values are possible: | Data | Integer | Not defined | No | No | FUNC_CRAFT
|  | Connection | 0 = Electrical engineering,
|  | Part reference | 1 = Mechanics,
|  | Part reference (summarized representation types) | 2 = Hydraulics,
|  | Device list entry | 3 = Pneumatics,
|  | Segment template (pre-planning) | 4 = Cooling,
|  | Segment (pre-planning) | 5 = Lubrication,
|  | Segment definition (pre-planning) | 6 = Process engineering,
7 = Cooling lubricant,
8 = Gas engineering,
9 = Fluid power, general.
20467 | Subtrade | Connection | A trade can consist of multiple so-called "subtrades". For instance, the trade "Cooling" can consist of the subtrades "Water cooling" and "Oil cooling". The specification of subtrades as additional function property makes it possible to construct very detailed reports in Eplan Fluid. | Data | Multilingual text | Not defined | No | No | FUNC_SUBCRAFT
Function
Part reference
Part reference (summarized representation types)
Device list entry
Segment template (pre-planning)
Segment (pre-planning)
20468 | Macro | Connection | Macro from which the object originates. | Data | Monolingual text | Not defined | No | No | FUNC_MACRO
Connection definition point
Function
20469 | Grouped by device | Function | Shows whether the function belongs to a device group. | Data | Boolean (True / False) | Not defined | No | Yes | FUNC_INDEVICEGROUP
20470 | Function exists with 'Multi-line' representation type | Function | Shows whether the function exists in the project with the "Multi-line" representation type. | Status | Boolean (True / False) | Not defined | No | Yes | FUNC_ISPLACEDIN_CIRCUIT
Connection
Part reference
Part reference (summarized representation types)
20471 | Function exists with 'Single-line' representation type | Function | Shows whether the function exists in the project with the "Single-line" representation type. | Status | Boolean (True / False) | Not defined | No | Yes | FUNC_ISPLACEDIN_SINGLELINE
Connection
Part reference
Part reference (summarized representation types)
20472 | Function exists with 'Pair cross-reference' representation type | Function | Shows whether the function exists in the project with the "Pair cross-reference" representation type. | Status | Boolean (True / False) | Not defined | No | Yes | FUNC_ISPLACEDIN_PAIRCROSSREFERENCE
Connection
Part reference
Part reference (summarized representation types)
20473 | Function exists with 'Overview' representation type | Function | Shows whether the function exists in the project with the "Overview" representation type. | Status | Boolean (True / False) | Not defined | No | Yes | FUNC_ISPLACEDIN_OVERVIEW
Connection
Part reference
Part reference (summarized representation types)
20474 | Function exists with 'P&I diagram' representation type | Function | Shows whether the function exists in the project with the "P&I diagram" representation type. | Status | Boolean (True / False) | Not defined | No | Yes | FUNC_ISPLACEDIN_PROCESSANDINSTDIAGRAM
Connection
Part reference
Part reference (summarized representation types)
20475 | Device protection | Function | Specifies whether a device protection is assigned to the function, connection or planning object. The assigned parts cannot be changed at a device / planning object with device protection. All the properties that are assigned through the part (and the function templates stored at the part) are thus protected. | Function data | Boolean (True / False) | Not defined | No | Yes | FUNC_FIXED_DEVICE
Connection
Segment (pre-planning)
20476 | Manage unplaced auxiliary functions at the main function | Function | If this property is activated at a main function, the assigned, unplaced auxiliary functions are managed together with the main function. This means that when the main function is copied and pasted, the unplaced auxiliary functions are also copied and pasted and automatically renamed - analog to the behavior at function templates. If the main function is deleted, the assigned unplaced auxiliary functions are also deleted. | Settings | Boolean (True / False) | Not defined | No | No | FUNC_MANAGE_FUNCTIONS
This property calculates the value of the relevant main function for auxiliary functions.
20477 | All placements | Function | Outputs the placements of any representation type of the function. | No category | Monolingual text | Not defined | Yes, 50 | Yes | FUNC_ALLPLACEMENTLOCATIONS
20478 | PLC subdevice 5: Start address (outputs) | Function | Start address for the outputs of the PLC subdevice 5 (for PLC data exchange in AutomationML AR APC format). Can be used in the addressing format. | PLC data | Monolingual text | Not defined | No | No | FUNC_PLCGROUP_STARTADDRESS_5_OUTPUTS
20479 | PLC subdevice 6: Start address (outputs) | Function | Start address for the outputs of the PLC subdevice 6 (for PLC data exchange in AutomationML AR APC format). Can be used in the addressing format. | PLC data | Monolingual text | Not defined | No | No | FUNC_PLCGROUP_STARTADDRESS_6_OUTPUTS
20480 | DT | Part reference | Shows the device tag of the relevant function for a part reference. | Data | Monolingual text | Not defined | No | Yes | ARTICLEREF_IDENTNAME
Part reference (summarized representation types)
20481 | Part number | Part reference | Part number of the part assigned to a device. | Data | Monolingual text | Not defined | No | Yes | ARTICLEREF_PARTNO
Part reference (summarized representation types)
20482 | Number of units / quantity | Part reference (summarized representation types) | Number of parts. | Data | Integer | Not defined | No | Yes | ARTICLEREF_COUNT
Part reference
20483 | Number of units / quantity (placed) | Part reference | Number of placed parts. | Data | Integer | Not defined | No | Yes | ARTICLEREF_COUNT_PLACED
Part reference (summarized representation types)
20484 | Number of units / quantity (unplaced) | Part reference | Number of unplaced parts. | Data | Integer | Not defined | No | Yes | ARTICLEREF_COUNT_NOTPLACED
Part reference (summarized representation types)
20485 | Mounting panel | Part reference | Mounting panel on which the part is placed. | Part | Monolingual text | Not defined | No | Yes | ARTICLEREF_MOUNTINGPLATE
Part reference (summarized representation types)
20486 | Record type | Part reference | Specifies the type of parts data or cross-part data, such as component, assembly, cable, housing, accessory list, drilling pattern, customer. | Data | Integer | Not defined | No | No | ARTICLEREF_PARTTYPE
Part reference (summarized representation types)
20487 | Item number | Part reference | For the part reference, specifies the order in which the parts are output in the bill of materials. | Data | Monolingual text | Not defined | No | No | ARTICLEREF_POSNR
Part reference (summarized representation types)
20488 | Part variant | Part reference |  | Data | Monolingual text | Not defined | No | No | ARTICLEREF_VARIANT
Part reference (summarized representation types)
20489 | Function group | Part reference | This field is for informational purposes and can be used, for instance, for filtering during part selection. | Data | Monolingual text | Not defined | No | No | ARTICLEREF_FUNCTIONGROUP
Part reference (summarized representation types)
20490 | Part group | Part reference | Part groups are used to group parts of the same type, e.g., in heat or vibration sensitive items. | Data | Monolingual text | Not defined | No | No | ARTICLEREF_PIECETYPE
Part reference (summarized representation types)
20491 | Part allocation | Part reference | Defines whether the assigned part is the main part or an accessory part. | Data | Integer | Not defined | No | No | ARTICLEREF_ASSIGNMENT
Part reference (summarized representation types)
20492 | Assembly | Part reference | A collection of parts that belong to a device (e.g. a pushbutton with a normally open contact, the appropriate mounting and the button). An assembly has its own part number and can also contain (sub) assemblies. | Data | Monolingual text | Not defined | No | No | ARTICLEREF_ASSEMBLY
Part reference (summarized representation types)
20493 | Part is included in a module | Part reference | Specifies whether the part is a module. Modules are parts (assemblies) with several devices. The module has its own part number. It can contain assemblies and other modules. | Data | Boolean (True / False) | Not defined | No | Yes | ARTICLEREF_MODULE_PART
Part reference (summarized representation types)
20494 | Suppress in bill of materials (if filtered) | Part reference | This setting allows suppressing the part reference in the bill of materials by specifying an appropriate filter there. | Data | Boolean (True / False) | Not defined | No | No | ARTICLEREF_SUPPRESSINPARTSLIST
Part reference (summarized representation types)
20495 | Project part | Part reference | Project parts are assigned directly to the project and do not belong to any device. This includes, for instance, parts to be provided with delivery, general installation materials, and so on. | Data | Boolean (True / False) | Not defined | No | Yes | ARTICLEREF_PROJECTARTICLE
Part reference (summarized representation types)
20496 | Subset / length | Part reference | Subset of a part, e.g. 5 pieces of a part, which are only provided in conduits of up to 100. At parts for cables, connections and their accessories (for example shrink tubes or insulating tubes) the contents of this property is evaluated as a length with specification of the displayed measuring unit and the entry of decimal values is possible, for example "0.7 m". If you do not enter a unit, the unit of length specified in the project settings is used. The value entered here is synchronized with the cable length (Length field in the Cable tab of the property dialog) for the main part of a cable. | Data | Value with unit | Not defined | No | No | ARTICLE_PARTIAL_LENGTH
Part reference (summarized representation types)
Part
20497 | Subset / length: Value | Part reference | Value of the subset of the part without information about the unit. At parts for cables, connections and their accessories (for example shrink tubes or insulating tubes) the contents of this property is evaluated as a length in "meter" and the entry of decimal values is possible. | Data | Decimal number | Not defined | No | No | ARTICLE_PARTIAL_LENGTH_VALUE
Part reference (summarized representation types)
20498 | Unit for subset / length | Part reference | Displayed measuring unit in which the subset or length of the part is specified. Possible values are: | Data | Integer | Not defined | No | No | ARTICLE_PARTIAL_LENGTH_UNIT
|  | Part reference (summarized representation types) | 0 = As in project
1 = mm
2 = cm
3 = dm
4 = m
5 = Meter
6 = km
8 = Inch
9 = "
10 = In
11 = ft
12 = feet
13 = foot
14 = yd
15 = yard
29 = µm.
20499 | Total amount (number of units) | Part reference (summarized representation types) | Shows how often the relevant part is used in reports (summarized parts list) or in the enclosure legend. | No category | Integer | Not defined | No | Yes | ARTICLEREF_COUNT_TOTAL
20500 | Total cable length | Part reference (summarized representation types) | Placeholder for the summarized parts list, for one cable part, this adds up all lengths of the cables taken into consideration in the report block and for which this cable part is entered. Every cable is considered only once here. The system recognizes a cable part by the fact that the product group "Cables" and the product subgroup "Undefined" are specified on the part. | No category | Decimal number | Not defined | No | Yes | ARTICLEREF_CABLE_LENGTH_SUM
20501 | Suppl. field: Text | Part reference | Supplementary field for part reference data. Serves for the entry of free additional properties. Outputs the value of the "Supplementary field text" (ID 20915) per part reference. You have to note the meaning specified by you of the supplementary field. This property can be used, for example in block properties or as a filter criterion in reports and during the manufacturing data export. | Data | Monolingual text | Not defined | No | No | ARTICLEREF_ADDITIONAL_TEXTFIELD
Part reference (summarized representation types)
20502 | Suppl. field: Yes / No | Part reference | Supplementary field for part reference data. Serves for the entry of free additional properties that can only assume two values ("Yes" or "No"). Outputs the value of the "Supplementary field Yes / No" (ID 20916) per part reference. You have to note the meaning specified by you of the supplementary field. This property can be used, for example in block properties or as a filter criterion in reports and during the manufacturing data export. In a parts list you can, for example, output only those parts for which this property is activated. | Data | Boolean (True / False) | Not defined | No | No | ARTICLEREF_ADDITIONAL_BOOLFIELD
Part reference (summarized representation types)
20503 | Total purchase price Currency 1 | Part reference (summarized representation types) | Total purchase price of the required packaging (currency 1) | No category | Decimal number | Not defined | No | Yes | ARTICLEREF_TOTALPURCHASEPRICE_1
20504 | Total purchase price Currency 2 | Part reference (summarized representation types) | Total purchase price of the required packaging (currency 2) | No category | Decimal number | Not defined | No | Yes | ARTICLEREF_TOTALPURCHASEPRICE_2
20505 | Subset / length in unit of project | Part reference | Subset or length of the part converted into the unit which is specified in the project settings. The units are not displayed. | Data | Value with unit | Not defined | No | Yes | ARTICLE_PARTIAL_LENGTH_IN_PROJECT_UNIT
Part reference (summarized representation types)
20506 | Subset / length with unit of project | Part reference | Subset or length of the part including unit converted into the unit which is specified in the project settings. | Data | Value with unit | Not defined | No | Yes | ARTICLE_PARTIAL_LENGTH_WITH_PROJECT_UNIT
Part reference (summarized representation types)
20507 | Quantity / subset in unit of project | Part reference | Quantity or subset of a part converted into the unit which is specified in the project settings. The units are not displayed. If the property "Subset / length" has a value (not 0), then this value is entered for "Quantity / subset" in reports, otherwise "Quantity" is used. | Data | Monolingual text | Not defined | No | Yes | ARTICLE_QUANTITY_IN_PROJECT_UNIT
Part reference (summarized representation types)
20508 | Part of a part definition | Part reference | Parts which are assigned to a part definition do not belong to any specific device. They might belong to parts included in the delivery, general installation materials, etc. In contrast to project parts, parts that are assigned to a part definition are assigned to specific project structures. | Data | Boolean (True / False) | Not defined | No | Yes | ARTICLEREF_ARTICLEDEFINITION
Part reference (summarized representation types)
20509 | Number of units / quantity (unplaced, 3D) | Part reference | Number of parts that are available in the project, but that have not been placed in the layout space. | Data | Integer | Not defined | No | Yes | ARTICLEREF_COUNT_NOTPLACED_3D
Part reference (summarized representation types)
20510 | Subset / length (full) | Part reference | Subset of a part with information about the unit. At parts for cables, connections and their accessories (for example shrink tubes or insulating tubes) the contents of this property is evaluated as a length and the entry of decimal values is possible, for example "0.7 m". The full value with all decimal places is always stored; the value is not rounded up. This ensures precision is retained when converting to a different unit. This property may be used in bills of materials, for example. | Data | Value with unit | Not defined | No | Yes | ARTICLE_PARTIAL_LENGTH_FULL
Part reference (summarized representation types)
20511 | Assembly structure | Part reference |  | Data | Monolingual text | Not defined | No | No | ARTICLEREF_ASSEMBLYSTRUCTURE
Part reference (summarized representation types)
20512 | Assembly variant | Part reference |  | Data | Monolingual text | Not defined | No | No | ARTICLEREF_ASSEMBLYVARIANT
Part reference (summarized representation types)
20513 | Total length with unit of the project | Part reference (summarized representation types) | This property totals up the lengths of all the functions (for example, cables, connections, routing paths, busbars, etc.) having the same part. The unit of length is specified in the project settings for cables. Only at connections does the unit come from the project settings for connections. You can use the property in forms for the summarized parts list, for example in calculation formulas for calculating the order length. | No category | Value with unit | Not defined | No | Yes | ARTICLEREF_LENGTH_SUM
20514 | Total number of packagings | Part reference (summarized representation types) |  | No category | Integer | Not defined | No | Yes | ARTICLEREF_NUMBEROFPACKAGES
20515 | PLC subdevice 7: Start address (outputs) | Function | Start address for the outputs of the PLC subdevice 7 (for PLC data exchange in AutomationML AR APC format). Can be used in the addressing format. | PLC data | Monolingual text | Not defined | No | No | FUNC_PLCGROUP_STARTADDRESS_7_OUTPUTS
20516 | PLC subdevice 8: Start address (outputs) | Function | Start address for the outputs of the PLC subdevice 8 (for PLC data exchange in AutomationML AR APC format). Can be used in the addressing format. | PLC data | Monolingual text | Not defined | No | No | FUNC_PLCGROUP_STARTADDRESS_8_OUTPUTS
20517 | PLC subdevice 9: Start address (outputs) | Function | Start address for the outputs of the PLC subdevice 9 (for PLC data exchange in AutomationML AR APC format). Can be used in the addressing format. | PLC data | Monolingual text | Not defined | No | No | FUNC_PLCGROUP_STARTADDRESS_9_OUTPUTS
20518 | PLC subdevice 10: Start address (outputs) | Function | Start address for the outputs of the PLC subdevice 10 (for PLC data exchange in AutomationML AR APC format). Can be used in the addressing format. | PLC data | Monolingual text | Not defined | No | No | FUNC_PLCGROUP_STARTADDRESS_10_OUTPUTS
20519 | PLC subdevice 11: Start address (outputs) | Function | Start address for the outputs of the PLC subdevice 11 (for PLC data exchange in AutomationML AR APC format). Can be used in the addressing format. | PLC data | Monolingual text | Not defined | No | No | FUNC_PLCGROUP_STARTADDRESS_11_OUTPUTS
20520 | PLC subdevice 12: Start address (outputs) | Function | Start address for the outputs of the PLC subdevice 12 (for PLC data exchange in AutomationML AR APC format). Can be used in the addressing format. | PLC data | Monolingual text | Not defined | No | No | FUNC_PLCGROUP_STARTADDRESS_12_OUTPUTS
20521 | PLC subdevice 1: Name | Function | In this property you specify the device name of the PLC subdevice. PLC devices exist that consist of several integrated modules and that have several start addresses. Such a device can consist, for example, of an internal CPU module, an internal input-output module as well as internal counter module - however with only one part number. Such integrated modules within a PLC device can be displayed in Eplan with PLC subdevices. To this purpose up to twelve PLC subdevices are available. | PLC data | Monolingual text | Not defined | No | No | FUNC_PLCDEVICENAME_1
20522 | PLC subdevice 2: Name | Function |  | PLC data | Monolingual text | Not defined | No | No | FUNC_PLCDEVICENAME_2
20523 | PLC subdevice 3: Name | Function |  | PLC data | Monolingual text | Not defined | No | No | FUNC_PLCDEVICENAME_3
20524 | PLC subdevice 4: Name | Function |  | PLC data | Monolingual text | Not defined | No | No | FUNC_PLCDEVICENAME_4
20525 | PLC subdevice 5: Name | Function |  | PLC data | Monolingual text | Not defined | No | No | FUNC_PLCDEVICENAME_5
20526 | PLC subdevice 6: Name | Function |  | PLC data | Monolingual text | Not defined | No | No | FUNC_PLCDEVICENAME_6
20527 | PLC subdevice 7: Name | Function |  | PLC data | Monolingual text | Not defined | No | No | FUNC_PLCDEVICENAME_7
20528 | PLC subdevice 8: Name | Function |  | PLC data | Monolingual text | Not defined | No | No | FUNC_PLCDEVICENAME_8
20529 | PLC subdevice 9: Name | Function |  | PLC data | Monolingual text | Not defined | No | No | FUNC_PLCDEVICENAME_9
20530 | PLC subdevice 10: Name | Function |  | PLC data | Monolingual text | Not defined | No | No | FUNC_PLCDEVICENAME_10
20531 | PLC subdevice 11: Name | Function |  | PLC data | Monolingual text | Not defined | No | No | FUNC_PLCDEVICENAME_11
20532 | PLC subdevice 12: Name | Function |  | PLC data | Monolingual text | Not defined | No | No | FUNC_PLCDEVICENAME_12
20533 | PLC subdevice 1: Position (slot / module) | Function | In this property you specify in which slot / at which position on the PLC card this PLC subdevice is located. PLC devices exist that consist of several integrated modules and that have several start addresses. Such a device can consist, for example, of an internal CPU module, an internal input-output module as well as internal counter module - however with only one part number. Such integrated modules within a PLC device can be displayed in Eplan with PLC subdevices. To this purpose up to twelve PLC subdevices are available. | PLC data | Monolingual text | Not defined | No | No | FUNC_PLCDEVICENUMBER_1
20534 | PLC subdevice 2: Position (slot / module) | Function |  | PLC data | Monolingual text | Not defined | No | No | FUNC_PLCDEVICENUMBER_2
20535 | PLC subdevice 3: Position (slot / module) | Function |  | PLC data | Monolingual text | Not defined | No | No | FUNC_PLCDEVICENUMBER_3
20536 | PLC subdevice 4: Position (slot / module) | Function |  | PLC data | Monolingual text | Not defined | No | No | FUNC_PLCDEVICENUMBER_4
20537 | PLC subdevice 5: Position (slot / module) | Function |  | PLC data | Monolingual text | Not defined | No | No | FUNC_PLCDEVICENUMBER_5
20538 | PLC subdevice 6: Position (slot / module) | Function |  | PLC data | Monolingual text | Not defined | No | No | FUNC_PLCDEVICENUMBER_6
20539 | PLC subdevice 7: Position (slot / module) | Function |  | PLC data | Monolingual text | Not defined | No | No | FUNC_PLCDEVICENUMBER_7
20540 | PLC subdevice 8: Position (slot / module) | Function |  | PLC data | Monolingual text | Not defined | No | No | FUNC_PLCDEVICENUMBER_8
20541 | PLC subdevice 9: Position (slot / module) | Function |  | PLC data | Monolingual text | Not defined | No | No | FUNC_PLCDEVICENUMBER_9
20542 | PLC subdevice 10: Position (slot / module) | Function |  | PLC data | Monolingual text | Not defined | No | No | FUNC_PLCDEVICENUMBER_10
20543 | PLC subdevice 11: Position (slot / module) | Function |  | PLC data | Monolingual text | Not defined | No | No | FUNC_PLCDEVICENUMBER_11
20544 | PLC subdevice 12: Position (slot / module) | Function |  | PLC data | Monolingual text | Not defined | No | No | FUNC_PLCDEVICENUMBER_12
20545 | Block property: Format (function text, automatic) | Function | Format for combining an automatic function text. The display of this function text defined by using the block property in the graphical editor is carried out via the placed property Function text (automatic). If a manual function text was entered at a function additionally, the Function text (automatic) property displays this text. | Formats | Monolingual text | Not defined | No | No | FUNC_BLOCKFORMAT_FUNCTIONTEXT
20547 | PLC subdevice 2: Data length (inputs) | Function |  | PLC data | Monolingual text | Not defined | No | No | FUNC_PLCGROUP_DATALENGTH_INPUTS_2
20548 | PLC device: Data length (inputs) | Function | Required length in the address space for the inputs of the PLC card. The specification is in bits. The address range of the PLC card is determined from the data length together with the start address. Note that there are PLC cards, for example technology modules, which are only assigned to a few inputs / outputs, but still require a larger address range than the one currently occupied. Always enter the maximum required length for the address range of the inputs here. | PLC data | Monolingual text | Not defined | No | No | FUNC_PLCGROUP_DATALENGTH_INPUTS
20549 | PLC subdevice 2: Data length (outputs) | Function |  | PLC data | Monolingual text | Not defined | No | No | FUNC_PLCGROUP_DATALENGTH_OUTPUTS_2
20550 | PLC device: Data length (outputs) | Function | Required length in address space for the outputs of the PLC card. The specification is in bits. The address range of the PLC card is determined from the data length together with the start address. Note that there are PLC cards, for example technology modules, which are only assigned to a few inputs / outputs, but still require a larger address range than the one currently occupied. Always enter the maximum required length for the address range of the outputs here. | PLC data | Monolingual text | Not defined | No | No | FUNC_PLCGROUP_DATALENGTH_OUTPUTS
20551 | PLC subdevice 3: Data length (inputs) | Function |  | PLC data | Monolingual text | Not defined | No | No | FUNC_PLCGROUP_DATALENGTH_INPUTS_3
20552 | PLC subdevice 4: Data length (inputs) | Function |  | PLC data | Monolingual text | Not defined | No | No | FUNC_PLCGROUP_DATALENGTH_INPUTS_4
20553 | PLC subdevice 5: Data length (inputs) | Function |  | PLC data | Monolingual text | Not defined | No | No | FUNC_PLCGROUP_DATALENGTH_INPUTS_5
20554 | PLC subdevice 6: Data length (inputs) | Function |  | PLC data | Monolingual text | Not defined | No | No | FUNC_PLCGROUP_DATALENGTH_INPUTS_6
20555 | PLC subdevice 7: Data length (inputs) | Function |  | PLC data | Monolingual text | Not defined | No | No | FUNC_PLCGROUP_DATALENGTH_INPUTS_7
20556 | PLC subdevice 8: Data length (inputs) | Function |  | PLC data | Monolingual text | Not defined | No | No | FUNC_PLCGROUP_DATALENGTH_INPUTS_8
20557 | PLC subdevice 9: Data length (inputs) | Function |  | PLC data | Monolingual text | Not defined | No | No | FUNC_PLCGROUP_DATALENGTH_INPUTS_9
20558 | PLC subdevice 10: Data length (inputs) | Function |  | PLC data | Monolingual text | Not defined | No | No | FUNC_PLCGROUP_DATALENGTH_INPUTS_10
20559 | PLC subdevice 11: Data length (inputs) | Function |  | PLC data | Monolingual text | Not defined | No | No | FUNC_PLCGROUP_DATALENGTH_INPUTS_11
20560 | PLC subdevice 3: Data length (outputs) | Function |  | PLC data | Monolingual text | Not defined | No | No | FUNC_PLCGROUP_DATALENGTH_OUTPUTS_3
20561 | PLC subdevice 4: Data length (outputs) | Function |  | PLC data | Monolingual text | Not defined | No | No | FUNC_PLCGROUP_DATALENGTH_OUTPUTS_4
20562 | PLC subdevice 5: Data length (outputs) | Function |  | PLC data | Monolingual text | Not defined | No | No | FUNC_PLCGROUP_DATALENGTH_OUTPUTS_5
20563 | PLC subdevice 6: Data length (outputs) | Function |  | PLC data | Monolingual text | Not defined | No | No | FUNC_PLCGROUP_DATALENGTH_OUTPUTS_6
20564 | PLC subdevice 7: Data length (outputs) | Function |  | PLC data | Monolingual text | Not defined | No | No | FUNC_PLCGROUP_DATALENGTH_OUTPUTS_7
20565 | PLC subdevice 8: Data length (outputs) | Function |  | PLC data | Monolingual text | Not defined | No | No | FUNC_PLCGROUP_DATALENGTH_OUTPUTS_8
20566 | PLC subdevice 9: Data length (outputs) | Function |  | PLC data | Monolingual text | Not defined | No | No | FUNC_PLCGROUP_DATALENGTH_OUTPUTS_9
20567 | PLC subdevice 10: Data length (outputs) | Function |  | PLC data | Monolingual text | Not defined | No | No | FUNC_PLCGROUP_DATALENGTH_OUTPUTS_10
20568 | PLC subdevice 11: Data length (outputs) | Function |  | PLC data | Monolingual text | Not defined | No | No | FUNC_PLCGROUP_DATALENGTH_OUTPUTS_11
20569 | PLC subdevice 12: Data length (outputs) | Function |  | PLC data | Monolingual text | Not defined | No | No | FUNC_PLCGROUP_DATALENGTH_OUTPUTS_12
20570 | PLC subdevice 12: Data length (inputs) | Function |  | PLC data | Monolingual text | Not defined | No | No | FUNC_PLCGROUP_DATALENGTH_INPUTS_12
20571 | PLC device: Data length (inputs) | Part | Property of a part variant. Required length in the address space for the inputs of the PLC card. The specification is in bits. The address range of the PLC card is determined from the data length together with the start address. Note that there are PLC cards, for example technology modules, which are only assigned to a few inputs / outputs, but still require a larger address range than the one currently occupied. Always enter the maximum required length for the address range of the inputs here. | PLC data | Monolingual text | Not defined | No | No | ARTICLE_PLCGROUP_DATALENGTH_INPUTS
20572 | PLC subdevice 2: Data length (inputs) | Part |  | PLC data | Monolingual text | Not defined | No | No | ARTICLE_PLCGROUP_DATALENGTH_INPUTS_2
20573 | PLC device: Data length (outputs) | Part | Property of a part variant. Required length in address space for the outputs of the PLC card. The specification is in bits. The address range of the PLC card is determined from the data length together with the start address. Note that there are PLC cards, for example technology modules, which are only assigned to a few inputs / outputs, but still require a larger address range than the one currently occupied. Always enter the maximum required length for the address range of the outputs here. | PLC data | Monolingual text | Not defined | No | No | ARTICLE_PLCGROUP_DATALENGTH_OUTPUTS
20574 | PLC subdevice 2: Data length (outputs) | Part |  | PLC data | Monolingual text | Not defined | No | No | ARTICLE_PLCGROUP_DATALENGTH_OUTPUTS_2
20575 | Symbol |  |  | Symbol data | Monolingual text | Not defined | No | No | FUNC_SYMBOL
20576 | Drive | Function | Drive systems consist of different components such as motors, converters, sensors etc. Such components belonging to a drive can be grouped by means of this property. Through the index up to 64 drives can be assigned to a function. | PLC data | Monolingual text | Not defined | Yes, 64 | No | FUNC_PLCAXIS_DESIGNATION
20577 | Drive: Device type | Function | For devices that are assigned to a drive you specify the type of device, for example "Synchronous motor", "Converter", "Encoder", etc., more exactly. The values to be entered for the device type are usually specified by the device manufacturer. During a part selection or device selection the property is filled with the corresponding value from the parts management. | PLC data | Monolingual text | Not defined | No | No | FUNC_ARTICLE_PLCAXIS_DEVICETYPE
20578 | Channel designation (automatic): Suppress search | Function | Prevents the automatic assignment of a channel designation. If this property is activated at a PLC connection point, the Channel designation (automatic) property remains empty, in as far as no manual value was entered for the channel designation. | PLC data | Boolean (True / False) | Not defined | No | No | FUNC_SUPRESS_SEARCH_CHANNELDESIGNATION
20579 | Plug designation (automatic): Suppress search | Function | Prevents the automatic assignment of a plug designation. If this property is activated at a PLC connection point, the Plug designation (automatic) property remains empty, in as far as no manual value was entered for the plug designation. | PLC data | Boolean (True / False) | Not defined | No | No | FUNC_SUPRESS_SEARCH_PLCPLUG_DESIGNATION
20580 | PLC device: TemplateIdentifier | Function | Name of a template that is used for the exchange of a device in the PLC configuration program with preset, user-defined part properties. The property is used during the PLC data exchange in AutomationML AR APC format. The name of this template is replaced, but not the contents. During a part selection or device selection the property is filled with the corresponding value from the parts management. | PLC data | Monolingual text | Not defined | No | No | FUNC_ARTICLE_PLCTEMPLATEREFERENCE
20581 | Configuration project (automatic, at bus ports) | Function | Outputs the manually entered configuration project at a bus port or, if it is empty, the configuration project of the associated PLC box (main function). | PLC data | Monolingual text | Not defined | No | Yes | FUNC_PLCCONFIGURATIONPROJECT_AUTOMATIC
20582 | PLC subdevice 2: PLC type designation | Function |  | PLC data | Monolingual text | Not defined | No | No | FUNC_PLCGROUP_TYPEIDENTIFIER_2
20583 | PLC subdevice 3: PLC type designation | Function |  | PLC data | Monolingual text | Not defined | No | No | FUNC_PLCGROUP_TYPEIDENTIFIER_3
20584 | PLC subdevice 4: PLC type designation | Function |  | PLC data | Monolingual text | Not defined | No | No | FUNC_PLCGROUP_TYPEIDENTIFIER_4
20585 | PLC subdevice 5: PLC type designation | Function |  | PLC data | Monolingual text | Not defined | No | No | FUNC_PLCGROUP_TYPEIDENTIFIER_5
20586 | PLC subdevice 6: PLC type designation | Function |  | PLC data | Monolingual text | Not defined | No | No | FUNC_PLCGROUP_TYPEIDENTIFIER_6
20587 | PLC subdevice 7: PLC type designation | Function |  | PLC data | Monolingual text | Not defined | No | No | FUNC_PLCGROUP_TYPEIDENTIFIER_7
20588 | PLC subdevice 8: PLC type designation | Function |  | PLC data | Monolingual text | Not defined | No | No | FUNC_PLCGROUP_TYPEIDENTIFIER_8
20589 | PLC subdevice 9: PLC type designation | Function |  | PLC data | Monolingual text | Not defined | No | No | FUNC_PLCGROUP_TYPEIDENTIFIER_9
20590 | PLC subdevice 10: PLC type designation | Function |  | PLC data | Monolingual text | Not defined | No | No | FUNC_PLCGROUP_TYPEIDENTIFIER_10
20591 | PLC subdevice 11: PLC type designation | Function |  | PLC data | Monolingual text | Not defined | No | No | FUNC_PLCGROUP_TYPEIDENTIFIER_11
20592 | PLC subdevice 12: PLC type designation | Function |  | PLC data | Monolingual text | Not defined | No | No | FUNC_PLCGROUP_TYPEIDENTIFIER_12
20593 | PLC subdevice 2: Device description: Index in file | Function |  | PLC data | Monolingual text | Not defined | No | No | FUNC_PLCGROUP_INDEXINFILE_2
20594 | PLC subdevice 3: Device description: Index in file | Function |  | PLC data | Monolingual text | Not defined | No | No | FUNC_PLCGROUP_INDEXINFILE_3
20595 | PLC subdevice 4: Device description: Index in file | Function |  | PLC data | Monolingual text | Not defined | No | No | FUNC_PLCGROUP_INDEXINFILE_4
20596 | PLC subdevice 5: Device description: Index in file | Function |  | PLC data | Monolingual text | Not defined | No | No | FUNC_PLCGROUP_INDEXINFILE_5
20597 | PLC subdevice 6: Device description: Index in file | Function |  | PLC data | Monolingual text | Not defined | No | No | FUNC_PLCGROUP_INDEXINFILE_6
20598 | PLC subdevice 7: Device description: Index in file | Function |  | PLC data | Monolingual text | Not defined | No | No | FUNC_PLCGROUP_INDEXINFILE_7
20599 | PLC subdevice 8: Device description: Index in file | Function |  | PLC data | Monolingual text | Not defined | No | No | FUNC_PLCGROUP_INDEXINFILE_8
20600 | PLC subdevice 9: Device description: Index in file | Function |  | PLC data | Monolingual text | Not defined | No | No | FUNC_PLCGROUP_INDEXINFILE_9
20601 | PLC subdevice 10: Device description: Index in file | Function |  | PLC data | Monolingual text | Not defined | No | No | FUNC_PLCGROUP_INDEXINFILE_10
20602 | PLC subdevice 11: Device description: Index in file | Function |  | PLC data | Monolingual text | Not defined | No | No | FUNC_PLCGROUP_INDEXINFILE_11
20603 | PLC subdevice 12: Device description: Index in file | Function |  | PLC data | Monolingual text | Not defined | No | No | FUNC_PLCGROUP_INDEXINFILE_12
20604 | PLC subdevice 1: Data length (outputs) | Function | Required length in address space for the outputs of this PLC subdevice. The specification is in bits. The address range of the PLC subdevice is determined from the data length together with the start address. Note that there are PLC cards, for example technology modules, which are only assigned to a few inputs / outputs, but still require a larger address range than the one currently occupied. Always enter the maximum required length for the address range of the outputs here. | PLC data | Monolingual text | Not defined | No | No | FUNC_PLCGROUP_DATALENGTH_OUTPUTS_1
20605 | PLC subdevice 1: Data length (inputs) | Function | Required length in address space for the inputs of this PLC subdevice. The specification is in bits. The address range of the PLC subdevice is determined from the data length together with the start address. Note that there are PLC cards, for example technology modules, which are only assigned to a few inputs / outputs, but still require a larger address range than the one currently occupied. Always enter the maximum required length for the address range of the inputs here. | PLC data | Monolingual text | Not defined | No | No | FUNC_PLCGROUP_DATALENGTH_INPUTS_1
20606 | PLC subdevice 1: Device description: Index in file | Function | Index for PLC subdevice 1 in the device description file of a PLC card. This property has to be filled for PLC subdevices if these are expected as independent devices in the PLC configuration program and are identified via a device description file and the associated index. The device description file is specified at the PLC box (main device). Through the index it is possible to select a device in a language-neutral form within such a file. During a part selection or device selection the property is filled with the corresponding value from the parts management. The property is taken into consideration during the PLC data exchange in AutomationML AR APC format. | PLC data | Monolingual text | Not defined | No | No | FUNC_PLCGROUP_INDEXINFILE_1
20607 | PLC subdevice 1: PLC type designation | Function | PLC type designation for a PLC subdevice 1 of a PLC card. If a PLC type designation is entered at the main device as well, the device identification for PLC subdevices that are treated as independent devices in the PLC configuration program is effected by means of this property. The entry has to be carried out in exactly the same notation as in the hardware catalog of the manufacturer. | PLC data | Monolingual text | Not defined | No | No | FUNC_PLCGROUP_TYPEIDENTIFIER_1
20608 | PLC subdevice 1: Start address (outputs) | Function | Start address for the outputs of the PLC subdevice 1 (for PLC data exchange in AutomationML AR APC format). Can be used in the addressing format. PLC devices exist that consist of several integrated modules and that have several start addresses. Such a device can consist, for example, of an internal CPU module, an internal input-output module as well as internal counter module - however with only one part number. Such integrated modules within a PLC device can be displayed in Eplan with PLC subdevices. To this purpose up to twelve PLC subdevices are available. | PLC data | Monolingual text | Not defined | No | No | FUNC_PLCGROUP_STARTADDRESS_1_OUTPUTS
20609 | PLC subdevice 1: Start address (inputs) | Function | Start address for the inputs of the PLC subdevice 1 (for PLC data exchange in AutomationML AR APC format). Can be used in the addressing format. PLC devices exist that consist of several integrated modules and that have several start addresses. Such a device can consist, for example, of an internal CPU module, an internal input-output module as well as internal counter module - however with only one part number. Such integrated modules within a PLC device can be displayed in Eplan with PLC subdevices. To this purpose up to twelve PLC subdevices are available. | PLC data | Monolingual text | Not defined | No | No | FUNC_PLCGROUP_STARTADDRESS_1_INPUTS
20610 | Symbolic address: Group | Function | With this property you can group areas of symbolic addresses in the assignment list, for example inputs, outputs, safety addresses, etc. The property is used during the PLC data exchange in AutomationML AR APC format. | PLC data | Monolingual text | Not defined | No | No | FUNC_PLCSYMBOLICADDRESS_GROUP
Free symbolic address (in reports)
20611 | Connection point logic: Source / target | Function |  | Function data | Integer | Not defined | Yes, 1000 | No | FUNC_LOGDEF_SRC_OR_DEST
20612 | Can have parts data | Function |  | No category | Boolean (True / False) | Not defined | No | Yes | FUNC_CANHAVEARTICLEDATA
Connection
20613 | Standard gateway | Function | Packets that cannot be directly forwarded within a LAN are sent to the standard gateway (e.g. a router). | PLC data | Monolingual text | Not defined | No | No | FUNC_PLC_STANDARDGATEWAY
20614 | PLC station: TemplateIdentifier | Function | Name of a workstation-specific template that is used for the exchange of devices with user-defined part properties preset in the PLC configuration program. The property is used during the PLC data exchange in AutomationML AR APC format. The name of this template is replaced, but not the contents. The property should be filled in within the corresponding workstation at each PLC box that represents a CPU or a head station. | PLC data | Monolingual text | Not defined | No | No | FUNC_PLCSTATION_TEMPLATEIDENTIFIER
20615 | Safety address: Source | Function | Safety address at safety modules (for example F-address for PROFIsafe). In general this value is entered at the module that is the source of the safety network. Detailed information on this is available from the PLC manufacturer. The properties for the safety addresses are taken into consideration for the PLC data exchange as of AutomationML AR APC Version 1.1.0. | PLC data | Monolingual text | Not defined | No | No | FUNC_PLCSAFETYSOURCEADDRESS
20616 | Safety address: Upper value | Function | Safety address (upper value) at safety modules. Detailed information on this is available from the PLC manufacturer. The value is filled during the import of PLC configuration data in the AutomationML AR APC format. The properties for the safety addresses are taken into consideration for the PLC data exchange as of AutomationML AR APC Version 1.1.0. | PLC data | Monolingual text | Not defined | No | No | FUNC_PLCSAFETYUPPERBOUNDADDRESS
20617 | Safety address: Lower value | Function | Safety address (lower value) at safety modules. Detailed information on this is available from the PLC manufacturer. The value is filled during the import of PLC configuration data in the AutomationML AR APC format. The properties for the safety addresses are taken into consideration for the PLC data exchange as of AutomationML AR APC Version 1.1.0. | PLC data | Monolingual text | Not defined | No | No | FUNC_PLCSAFETYLOWERBOUNDADDRESS
20618 | Symbolic address: UDT (name) | Function | With this property you have the possibility to nestle and manage the symbolic address of the PLC connection point within a user-defined data type. "UDT" stands for "User Defined Type". The property is a monolingual text and is used and exchanged as of the AutomationML AR APC format Version 1.3.0. Entry of a decimal point is not permissible. When using this property you additionally have to specify the data type in the "Symbolic address: UDT (data type)" property. | PLC data | Monolingual text | Not defined | No | No | FUNC_PLCSYMBOLICADDRESS_UDT
Free symbolic address (in reports)
20619 | Symbolic address: UDT (data type) | Function | When using the "Symbolic address: UDT (name)" property specify the associated user-defined data type here. With these two properties you have the possibility to nestle and manage the symbolic address of the PLC connection point within a user-defined data type. "UDT" stands for "User Defined Type". The property is a monolingual text and is used and exchanged as of the AutomationML AR APC format Version 1.3.0. Entry of a decimal point is not permissible. The actual structure of the UDT is only required in the PLC configuration program and only specified there. | PLC data | Monolingual text | Not defined | No | No | FUNC_PLCSYMBOLICADDRESS_UDT_DATATYPE
Free symbolic address (in reports)
20620 | Manage bus ports at the superior device | Function | This property can be used to manage all the bus ports of the device and the plugged-in devices together for devices into which further devices are plugged. To do so activate this property at the PLC boxes of the plugged-in devices. The superior device and the associated plugged-in devices are identified by means of the properties Rack and PLC card is placed on rack ID. | PLC data | Boolean (True / False) | Not defined | No | No | FUNC_PLC_MANAGED_BUSTERMINALS_BY_PARENT
20621 | Use connected devices as source and target | Function | If this property is activated, pins are skipped when determining the source and target of the cable or shield and instead the devices connected to the cable / shield are displayed as the source and target. This property only affects the display in the editing dialogs for cables, terminals, and plugs and the display in the reports. The cables and connections themselves are not changed. If the property is deactivated, the pins are output as the source and target of the cable or shield. | Settings | Boolean (True / False) | Not defined | No | No | FUNC_CABLE_PREFABRICATED
20622 | PLC subdevice 1: Safety address: Target | Function | Safety address at PLC subdevices of safety modules (for example F-address for PROFIsafe). In general this value is entered at the modules that are participants of a safety network. Detailed information on this is available from the PLC manufacturer. The properties for the safety addresses at PLC subdevices are taken into consideration for the PLC data exchange as of the AutomationML AR APC Version 1.1.0. | PLC data | Monolingual text | Not defined | No | No | FUNC_PLCSAFETYADDRESS_1
20623 | PLC subdevice 2: Safety address: Target | Function |  | PLC data | Monolingual text | Not defined | No | No | FUNC_PLCSAFETYADDRESS_2
20624 | PLC subdevice 3: Safety address: Target | Function |  | PLC data | Monolingual text | Not defined | No | No | FUNC_PLCSAFETYADDRESS_3
20625 | PLC subdevice 4: Safety address: Target | Function |  | PLC data | Monolingual text | Not defined | No | No | FUNC_PLCSAFETYADDRESS_4
20626 | PLC subdevice 5: Safety address: Target | Function |  | PLC data | Monolingual text | Not defined | No | No | FUNC_PLCSAFETYADDRESS_5
20627 | PLC subdevice 6: Safety address: Target | Function |  | PLC data | Monolingual text | Not defined | No | No | FUNC_PLCSAFETYADDRESS_6
20628 | PLC subdevice 7: Safety address: Target | Function |  | PLC data | Monolingual text | Not defined | No | No | FUNC_PLCSAFETYADDRESS_7
20629 | PLC subdevice 8: Safety address: Target | Function |  | PLC data | Monolingual text | Not defined | No | No | FUNC_PLCSAFETYADDRESS_8
20630 | PLC subdevice 9: Safety address: Target | Function |  | PLC data | Monolingual text | Not defined | No | No | FUNC_PLCSAFETYADDRESS_9
20631 | PLC subdevice 10: Safety address: Target | Function |  | PLC data | Monolingual text | Not defined | No | No | FUNC_PLCSAFETYADDRESS_10
20632 | PLC subdevice 11: Safety address: Target | Function |  | PLC data | Monolingual text | Not defined | No | No | FUNC_PLCSAFETYADDRESS_11
20633 | PLC subdevice 12: Safety address: Target | Function |  | PLC data | Monolingual text | Not defined | No | No | FUNC_PLCSAFETYADDRESS_12
20634 | PLC subdevice 1: Safety address: Source | Function | Safety address at PLC subdevices of safety modules (for example F-address for PROFIsafe). In general this value is entered at the module that is the source of the safety network. Detailed information on this is available from the PLC manufacturer. The properties for the safety addresses at PLC subdevices are taken into consideration for the PLC data exchange as of the AutomationML AR APC Version 1.1.0. | PLC data | Monolingual text | Not defined | No | No | FUNC_PLCSAFETYSOURCEADDRESS_1
20635 | PLC subdevice 2: Safety address: Source | Function |  | PLC data | Monolingual text | Not defined | No | No | FUNC_PLCSAFETYSOURCEADDRESS_2
20636 | PLC subdevice 3: Safety address: Source | Function |  | PLC data | Monolingual text | Not defined | No | No | FUNC_PLCSAFETYSOURCEADDRESS_3
20637 | PLC subdevice 4: Safety address: Source | Function |  | PLC data | Monolingual text | Not defined | No | No | FUNC_PLCSAFETYSOURCEADDRESS_4
20638 | PLC subdevice 5: Safety address: Source | Function |  | PLC data | Monolingual text | Not defined | No | No | FUNC_PLCSAFETYSOURCEADDRESS_5
20639 | PLC subdevice 6: Safety address: Source | Function |  | PLC data | Monolingual text | Not defined | No | No | FUNC_PLCSAFETYSOURCEADDRESS_6
20640 | PLC subdevice 7: Safety address: Source | Function |  | PLC data | Monolingual text | Not defined | No | No | FUNC_PLCSAFETYSOURCEADDRESS_7
20641 | PLC subdevice 8: Safety address: Source | Function |  | PLC data | Monolingual text | Not defined | No | No | FUNC_PLCSAFETYSOURCEADDRESS_8
20642 | PLC subdevice 9: Safety address: Source | Function |  | PLC data | Monolingual text | Not defined | No | No | FUNC_PLCSAFETYSOURCEADDRESS_9
20643 | PLC subdevice 10: Safety address: Source | Function |  | PLC data | Monolingual text | Not defined | No | No | FUNC_PLCSAFETYSOURCEADDRESS_10
20644 | PLC subdevice 11: Safety address: Source | Function |  | PLC data | Monolingual text | Not defined | No | No | FUNC_PLCSAFETYSOURCEADDRESS_11
20645 | PLC subdevice 12: Safety address: Source | Function |  | PLC data | Monolingual text | Not defined | No | No | FUNC_PLCSAFETYSOURCEADDRESS_12
20646 | PLC subdevice 1: Safety address: Upper value | Function | Safety address (upper value) at PLC subdevices of safety modules. Detailed information on this is available from the PLC manufacturer. The value itself is entered during the import of PLC configuration files in the AutomationML AR APC format. The properties for the safety addresses at PLC subdevices are taken into consideration for the PLC data exchange as of the AutomationML AR APC Version 1.1.0. | PLC data | Monolingual text | Not defined | No | No | FUNC_PLCSAFETYUPPERBOUNDADDRESS_1
20647 | PLC subdevice 2: Safety address: Upper value | Function |  | PLC data | Monolingual text | Not defined | No | No | FUNC_PLCSAFETYUPPERBOUNDADDRESS_2
20648 | PLC subdevice 3: Safety address: Upper value | Function |  | PLC data | Monolingual text | Not defined | No | No | FUNC_PLCSAFETYUPPERBOUNDADDRESS_3
20649 | PLC subdevice 4: Safety address: Upper value | Function |  | PLC data | Monolingual text | Not defined | No | No | FUNC_PLCSAFETYUPPERBOUNDADDRESS_4
20650 | PLC subdevice 5: Safety address: Upper value | Function |  | PLC data | Monolingual text | Not defined | No | No | FUNC_PLCSAFETYUPPERBOUNDADDRESS_5
20651 | PLC subdevice 6: Safety address: Upper value | Function |  | PLC data | Monolingual text | Not defined | No | No | FUNC_PLCSAFETYUPPERBOUNDADDRESS_6
20652 | PLC subdevice 7: Safety address: Upper value | Function |  | PLC data | Monolingual text | Not defined | No | No | FUNC_PLCSAFETYUPPERBOUNDADDRESS_7
20653 | PLC subdevice 8: Safety address: Upper value | Function |  | PLC data | Monolingual text | Not defined | No | No | FUNC_PLCSAFETYUPPERBOUNDADDRESS_8
20654 | PLC subdevice 9: Safety address: Upper value | Function |  | PLC data | Monolingual text | Not defined | No | No | FUNC_PLCSAFETYUPPERBOUNDADDRESS_9
20655 | PLC subdevice 10: Safety address: Upper value | Function |  | PLC data | Monolingual text | Not defined | No | No | FUNC_PLCSAFETYUPPERBOUNDADDRESS_10
20656 | PLC subdevice 11: Safety address: Upper value | Function |  | PLC data | Monolingual text | Not defined | No | No | FUNC_PLCSAFETYUPPERBOUNDADDRESS_11
20657 | PLC subdevice 12: Safety address: Upper value | Function |  | PLC data | Monolingual text | Not defined | No | No | FUNC_PLCSAFETYUPPERBOUNDADDRESS_12
20658 | PLC subdevice 1: Safety address: Lower value | Function | Safety address (lower value) at PLC subdevices of safety modules. Detailed information on this is available from the PLC manufacturer. The value itself is entered during the import of PLC configuration files in the AutomationML AR APC format. The properties for the safety addresses at PLC subdevices are taken into consideration for the PLC data exchange as of the AutomationML AR APC Version 1.1.0. | PLC data | Monolingual text | Not defined | No | No | FUNC_PLCSAFETYLOWERBOUNDADDRESS_1
20659 | PLC subdevice 2: Safety address: Lower value | Function |  | PLC data | Monolingual text | Not defined | No | No | FUNC_PLCSAFETYLOWERBOUNDADDRESS_2
20660 | PLC subdevice 3: Safety address: Lower value | Function |  | PLC data | Monolingual text | Not defined | No | No | FUNC_PLCSAFETYLOWERBOUNDADDRESS_3
20661 | PLC subdevice 4: Safety address: Lower value | Function |  | PLC data | Monolingual text | Not defined | No | No | FUNC_PLCSAFETYLOWERBOUNDADDRESS_4
20662 | PLC subdevice 5: Safety address: Lower value | Function |  | PLC data | Monolingual text | Not defined | No | No | FUNC_PLCSAFETYLOWERBOUNDADDRESS_5
20663 | PLC subdevice 6: Safety address: Lower value | Function |  | PLC data | Monolingual text | Not defined | No | No | FUNC_PLCSAFETYLOWERBOUNDADDRESS_6
20664 | PLC subdevice 7: Safety address: Lower value | Function |  | PLC data | Monolingual text | Not defined | No | No | FUNC_PLCSAFETYLOWERBOUNDADDRESS_7
20665 | PLC subdevice 8: Safety address: Lower value | Function |  | PLC data | Monolingual text | Not defined | No | No | FUNC_PLCSAFETYLOWERBOUNDADDRESS_8
20666 | PLC subdevice 9: Safety address: Lower value | Function |  | PLC data | Monolingual text | Not defined | No | No | FUNC_PLCSAFETYLOWERBOUNDADDRESS_9
20667 | PLC subdevice 10: Safety address: Lower value | Function |  | PLC data | Monolingual text | Not defined | No | No | FUNC_PLCSAFETYLOWERBOUNDADDRESS_10
20668 | PLC subdevice 11: Safety address: Lower value | Function |  | PLC data | Monolingual text | Not defined | No | No | FUNC_PLCSAFETYLOWERBOUNDADDRESS_11
20669 | PLC subdevice 12: Safety address: Lower value | Function |  | PLC data | Monolingual text | Not defined | No | No | FUNC_PLCSAFETYLOWERBOUNDADDRESS_12
20806 | Terminal / plug diagram form | Function | Name of the terminal or plug diagram form to be used for reporting the terminal strip or plug. | Settings | Monolingual text | Not defined | No | No | FUNC_TERMINAL_FORM
If you assign a value using the Application Programming Interface, please ensure that the relevant master data are available in the project.
20808 | Saddle jumper option | Function | Indicates the saddle jumper option: | Settings | Integer | Not defined | No | No | FUNC_TERMINAL_JUMPERBAR
0 = Automatic
1 = Manual, start of jumper
2 = Manual, center of jumper
3 = Manual, end of jumper
4 = No automatic jumper
5 = Automatic, start of jumper
6 = Automatic, end of jumper.
The settings for automatic saddle jumpers are only available for terminals. The settings for manual saddle jumpers are only available for pins.
20809 | Sort code (terminal / pin) | Function | Specifies the order of the pins at plugs. | Settings | Monolingual text | Not defined | No | No | FUNC_TERMINALSORTCODE
Specifies the order within the terminal device at terminals. If several terminals/pins have the same sort code or the sort code is empty; these are sorted in the sequence of their designation.
20810 | Sorting (graphical) | Function | Specifies that the terminal next to the terminal on the left or above should be sorted in (depending on the settings for DT acceptance). | Settings | Boolean (True / False) | Not defined | No | No | FUNC_TERMINALSORTCODE_GRAPHIC
20811 | Allow same designations | Function | This property is used to specify whether a terminal designation within the terminal strip may occur several times. If you place the terminals in several representation types, you should not activate this setting and define each terminal uniquely. Otherwise there may be problems in global editing. | Settings | Boolean (True / False) | Not defined | No | No | FUNC_TERMINAL_CANHAVESAMENAME
20812 | Numbered using PLC data | Function | Shows whether the DT (or the terminal / pin designation) was changed by numbering with PLC data. The property is automatically set when numbering but can also be set manually. | Settings | Boolean (True / False) | Not defined | No | No | FUNC_CHANGEDBYPLCNUM
20813 | Continue numbering with PLC data beyond this function | Function | If this property is activated at a function where the end of the numbering has been reached, then functions connected to this function are also numbered. | Settings | Boolean (True / False) | Not defined | No | No | FUNC_CONTINUEPLCNUM
20851 | No output to terminal / plug diagram | Function | Suppresses the output of the terminal strip definition or plug definition in the terminal or plug diagram. | Settings | Boolean (True / False) | Not defined | No | No | FUNC_TERMINAL_NODIAGRAM
20852 | Terminal / plug connection diagram form | Function | Name of the terminal or pin-connection diagram form to be used for reporting the terminal strip or plug. | Settings | Monolingual text | Not defined | No | No | FUNC_TERMINAL_CONNECTIONDIAGRAM
If you assign a value using the API interface, please ensure that the relevant master data is available in the project.
20853 | No output to terminal-connection / pin-connection diagram | Function | Suppresses the output of the terminal strip definition or plug definition in the terminal- or pin-connection diagram. | Settings | Boolean (True / False) | Not defined | No | No | FUNC_TERMINAL_NOCONNECTIONDIAGRAM
20854 | Connected PLC address | Function | PLC address of a connected PLC connection point for pins and terminals. | PLC data | Monolingual text | Not defined | No | No | FUNC_TERMINAL_PLCADDRESS_MANUAL
20855 | Connected PLC address (automatic) | Function | PLC address of a connected PLC connection point for pins and terminals (can be automatically determined over several terminals/pins). | PLC data | Monolingual text | Not defined | No | Yes | FUNC_TERMINAL_PLCADDRESS_AUTOMATIC
20856 | Plugs: Coding | Function | Coding is useful in order to distinguish between several plugs. By default, the property is preset with the value of the part property (ID 22103) of the same name of the associated part. | Data | Monolingual text | Not defined | No | No | FUNC_PLUGCODING
20857 | No output to terminal-strip / plug overview | Function | Suppresses the output of the terminal strip definition or plug definition in the terminal strip or plug overview. | Settings | Boolean (True / False) | Not defined | No | No | FUNC_TERMINAL_NOOVERVIEW
20858 | Identifier for reports | Function | The property can be used in filters for conditional forms to specify the subform to be reported in the main form. The value of the part property "Identifier for reports" (ID 22214) is displayed via the index. | No category | Monolingual text | Not defined | Yes, 50 | Yes | FUNC_ARTICLE_REPORT_IDENTIFIER
20859 | No output to terminal line-up diagram | Function | Suppresses the output of the terminal strip definition in the terminal line-up diagram. | Settings | Boolean (True / False) | Not defined | No | No | FUNC_TERMINAL_NOLINEUPDIAGRAM
20861 | Device group main function | Function | Identifies the function as the main function of a device group. | General | Boolean (True / False) | Not defined | No | Yes | FUNC_IS_DEVICEGROUP_MAINFUNCTION
20862 | DT (identifying) of device group main function | Function | Shows the DT of the device group main function for all functions of all devices belonging to the device group. | General | Monolingual text | Not defined | No | Yes | FUNC_DEVICEGROUP_MAINFUNCTION_IDENTNAME
20863 | Pipe class | Function | The pipe class specifies the range of application in relation to the pressure and temperature, meaning the maximum permissible pressure at which the piping may be operated at a maximum permissible temperature. When doing this, a pipe class contains a fixed number of pipe items, such as pipes, fittings, flanges, nuts, bolts, and gaskets. | Data | Monolingual text | Not defined | No | No | FUNC_PIPECLASS
Function template
20864 | Material | Function |  | Data | Multilingual text | Not defined | No | No | FUNC_MATERIAL
20865 | Nominal pressure level | Function | The nominal pressure of a pipe system specifies a reference value. The designation PN ("Pressure Nominal") is used, followed by a whole number without dimensions that indicates the design pressure in bar at room temperature (20° C). The permissible pressure is correspondingly smaller at higher temperatures, depending on the permissible material characteristics (yield point). | Data | Monolingual text | Not defined | No | No | FUNC_PRESSURELEVEL
20866 | Hose line length | Function | Length of a hose line, is used in the hose line identification. | Data | Value with unit | Not defined | No | No | FUNC_HOSE_LENGTH
20867 | Hose line identification | Function | The hose line identification in Eplan fulfills the specifications of the hose line standard DIN 20066 and is made up of the values of the following data: | Data | Monolingual text | Not defined | No | No | FUNC_HOSE_MARKING
Abbreviation of the manufacturer
Value of the working pressure + Unit of the pressure indication
Year + Month of manufacturing
20868 | Manufacturing date | Function | Manufacturing date (Year + Month), is used in the hose line identification. The time is output in the local time of the user in accordance with the set time zone. | Data | Time / Date | Not defined | No | No | FUNC_HOSE_CREATEDATE
20869 | Torsion angle | Function | The torsion angle is the angle that is specified when two elbow fittings have to be mounted offset to each other at the hose. | Data | Monolingual text | Not defined | No | No | FUNC_ROTATION_ANGLE
20870 | Max. working pressure | Function | Working pressure with specification of the unit, is used in the hose line identification. | Data | Value with unit | Not defined | No | No | FUNC_PRESSURE
20901 | Supplementary field | Function | A max. of 1,000 supplementary fields can be defined for the function using the index. | Data | Multilingual text | Not defined | Yes, 1000 | No | FUNC_SUPPLEMENTARYFIELD
Structure box
Terminal strip (in reports)
Interruption point
Connection
Connection definition point
Potential definition point
20902 | Function group | Function | This field is for informational purposes and can be used, for instance, for filtering during part selection. A max. of 50 function groups can be defined using the index. | Part | Monolingual text | Not defined | Yes, 50 | No | FUNC_ARTICLE_FUNCTIONGROUP
Connection
Connection definition point
Project
Segment template (pre-planning)
Segment (pre-planning)
20903 | Part group | Function | Part groups are used to group parts of the same type, e.g., in heat or vibration sensitive items. A max. of 50 part groups can be defined using the index. | Part | Monolingual text | Not defined | Yes, 50 | No | FUNC_ARTICLE_PIECETYPE
Connection
Connection definition point
Project
Segment template (pre-planning)
Segment (pre-planning)
20904 | Part allocation | Function | Defines whether the assigned part is the main part or an accessory part. A max. of 50 part assignments can be defined using the index. | Part | Integer | Not defined | Yes, 50 | No | FUNC_ARTICLE_ASSIGNMENT
Connection
Connection definition point
Project
Segment template (pre-planning)
Segment (pre-planning)
20905 | Assembly | Function | A collection of parts that belong to a device (e.g. a pushbutton with a normally open contact, the appropriate mounting and the button). An assembly has its own part number and can also contain (sub) assemblies. | Part | Monolingual text | Not defined | Yes, 50 | No | FUNC_ARTICLE_ASSEMBLY
Connection
Connection definition point
Project
Segment template (pre-planning)
Segment (pre-planning)
20906 | Part is included in a module | Function | Specifies whether this part is part of a module. A max. of 50 definitions can be defined using the index. | Settings | Boolean (True / False) | Not defined | Yes, 50 | No | FUNC_ARTICLE_MODULE_PART
20907 | Spare part | Connection | Identifies a spare part, e.g. the name of the item that can replace the defective or worn part. A max. of 50 definitions can be defined using the index. | Part | Monolingual text | Not defined | Yes, 50 | No | FUNC_ARTICLE_SPARE
Connection definition point
Function
Project
Segment template (pre-planning)
Segment (pre-planning)
20908 | Wearing part | Connection | Identifies a wearing part, e.g. the position of an item that is especially prone to wear. A max. of 50 definitions can be defined using the index. | Part | Monolingual text | Not defined | Yes, 50 | No | FUNC_ARTICLE_WEAR
Connection definition point
Function
Project
Segment template (pre-planning)
Segment (pre-planning)
20909 | Service time | Connection | The time during which a technical system or object can be used without exchanging core components or a complete breakdown. A max. of 50 definitions can be defined using the index. | Part | Monolingual text | Not defined | Yes, 50 | No | FUNC_ARTICLE_LIFETIME
Connection definition point
Function
Project
Segment template (pre-planning)
Segment (pre-planning)
20910 | Stress | Connection | The types of stress differentiate between mechanical movement values (static and dynamic) and environmental influences (e.g., moisture, heat, chemical reactions). A max. of 50 definitions can be defined using the index. | Part | Monolingual text | Not defined | Yes, 50 | No | FUNC_ARTICLE_STRESS
Connection definition point
Function
Project
Segment template (pre-planning)
Segment (pre-planning)
20911 | Procurement | Connection | Estimated time required to obtain the part. A max. of 50 definitions can be defined using the index. | Part | Monolingual text | Not defined | Yes, 50 | No | FUNC_ARTICLE_USAGE
Connection definition point
Function
Project
Segment template (pre-planning)
Segment (pre-planning)
20912 | Lubrication / maintenance | Connection | Lubrication / maintenance information, e.g. the maintenance interval. A max. of 50 definitions can be defined using the index. | Part | Monolingual text | Not defined | Yes, 50 | No | FUNC_ARTICLE_MAINTENANCE
Connection definition point
Function
Project
Segment template (pre-planning)
Segment (pre-planning)
20913 | Trade of part reference | Project | Trade of the associated part reference. A max. of 50 definitions can be defined using the index. | Data | Integer | Not defined | Yes, 50 | No | PROJ_ARTICLEREF_CRAFT
Function
20914 | Subtrade of part reference | Function | Subtrade of the associated part reference. A max. of 50 definitions can be defined using the index. | Data | Multilingual text | Not defined | Yes, 50 | No | PROJ_ARTICLEREF_SUBCRAFT
Project
20915 | Suppl. field: Text | Connection | Supplementary field for part reference data. Serves for the entry of free additional properties. Entry is effected in the user interface via a text box. You have to note the meaning specified by you of the supplementary field. The index is used to carry out the assignment of the associated part reference, max. 50 supplementary fields can be specified. The value of this property is transferred to the "Suppl. field Text" (ID 20501) property that can be used, for example, in block properties, in reports and during the manufacturing data export. | Part | Monolingual text | Not defined | Yes, 50 | No | FUNC_ARTICLE_ADDITIONAL_TEXTFIELD
Function
Connection definition point
Project
Segment template (pre-planning)
Segment (pre-planning)
20916 | Supplementary field Yes / No | Connection | Supplementary field for part reference data. Serves for the entry of free additional properties that can only assume two values ("Yes" or "No"). Entry is effected in the user interface via a check box. You have to note the meaning specified by you of the supplementary field. The index is used to carry out the assignment of the associated part reference, max. 50 supplementary fields can be specified. The value of this property is transferred to the "Suppl. field Yes / No" (ID 20502) property that can be used, for example, in block properties, in reports and during the manufacturing data export. | Part | Boolean (True / False) | Not defined | Yes, 50 | No | FUNC_ARTICLE_ADDITIONAL_BOOLFIELD
Connection definition point
Function
Project
Segment template (pre-planning)
Segment (pre-planning)
20917 | External placement | Connection | Identifies the part as being externally placed and thus excludes it from panel layout reports. A max. of 50 definitions can be defined using the index. | Part | Boolean (True / False) | Not defined | Yes, 50 | No | FUNC_ARTICLE_EXTERNAL_PLACEMENT
Connection definition point
Function
Project
Segment template (pre-planning)
Segment (pre-planning)
20918 | Part: Mounting surface | Connection | A max. of 50 mounting surfaces can be defined using the index. | Part | Integer | Not defined | Yes, 50 | No | FUNC_ARTICLE_MOUNTINGSITE
Function
Connection definition point
Project
Segment template (pre-planning)
Segment (pre-planning)
20919 | Order number | Connection | A max. of 50 order numbers can be defined using the index. | Part | Monolingual text | Not defined | Yes, 50 | No | FUNC_ARTICLE_ORDERNR
Function
Connection definition point
Project
Segment template (pre-planning)
Segment (pre-planning)
20920 | Supplier | Connection | A max. of 50 suppliers can be defined using the index. | Part | Monolingual text | Not defined | Yes, 50 | No | FUNC_ARTICLE_SUPPLIER
Function
Connection definition point
Project
Segment template (pre-planning)
Segment (pre-planning)
20921 | Manufacturer | Connection | A max. of 50 manufacturers can be defined using the index. | Part | Monolingual text | Not defined | Yes, 50 | No | FUNC_ARTICLE_MANUFACTURER
Function
Connection definition point
Project
Segment template (pre-planning)
Segment (pre-planning)
20922 | Assembly structure | Function |  | No category | Monolingual text | Not defined | Yes, 50 | No | FUNC_ARTICLE_ASSEMBLY_STRUCTURE
Connection
Connection definition point
Project
Segment template (pre-planning)
Segment (pre-planning)
20923 | Assembly variant | Function |  | Part | Monolingual text | Not defined | Yes, 50 | No | FUNC_ARTICLE_ASSEMBLYVARIANT
Connection
Connection definition point
Project
Segment template (pre-planning)
Segment (pre-planning)
20924 | Bill of materials group | Connection | You can use this property to group the parts data of components, serial machines, etc. and to make these groups visible in the bill of materials navigator. The property can be used for filtering in the bill of materials and 3D mounting layout navigator and is available in the reports for the bill of materials and for editing in tables. | Part | Monolingual text | Not defined | Yes, 50 | No | FUNC_ARTICLEREF_PARTSLISTGROUP
Connection definition point
Function
Project
Segment template (pre-planning)
Segment (pre-planning)
20930 | Check run messages available | Function | Shows (after a check run) whether messages occurred for a function or a part. These messages can be viewed in the message management or in the "Messages" tab of the parts management. The property can also be used in the block properties. If messages relating to the function exist, the value "X" is output. | Data | Boolean (True / False) | Not defined | No | Yes | MESSAGEMGMT_MESSAGES
Interruption point
Connection
Connection definition point
Part reference
Part
Segment (pre-planning)
21000 | Connection point designations | Function template | A max. of 1,000 designations can be defined using the index. | No category | Monolingual text | Not defined | Yes, 1000 | No | FUNCTEMPLATE_CONNPT_DESIGNATION
21001 | Symbol (compatibility) | Function template |  | Data | Monolingual text | Not defined | No | No | FUNCTEMPLATE_SYMBOL
21002 | Index for additional data | Function template | Identifying data for the function template. The meaning is dependent on the function that is to be displayed with the function template. | No category | Monolingual text | Not defined | Yes, 2 | No | FUNCTEMPLATE_INDEX
21003 | Intrinsically safe | Function template | Shows whether the function is intrinsically safe. In this case it is guaranteed that during operation or in case of a short circuit no spark can occur which could ignite any explosive atmosphere possibly present (gas or liquid). | Data | Boolean (True / False) | Not defined | No | No | FUNCTEMPLATE_INTRINSICALLYSAFE
21004 | Function definition | Function template |  | Data | Monolingual text | Not defined | No | No | FUNCTEMPLATE_FUNCTIONDEFINITION
21005 | Subordinate DT / DT ID | Function template | In case of nested devices, indicates the subordinate DT. | Data | Monolingual text | Not defined | No | No | FUNCTEMPLATE_NESTEDDEVICETAG
Example: If a lamp "-H1" is located in a black box "-U1", "-H1" is the subordinate DT, and "-U1" is the higher-level DT.
21006 | Safety function | Function template | Shows whether a function is relevant to safety. | Data | Boolean (True / False) | Not defined | No | No | FUNCTEMPLATE_SAFETYRELEVANT
21007 | Connection point descriptions | Function template | Up to 1,000 descriptions can be specified using the index. | No category | Monolingual text | Not defined | Yes, 1000 | No | FUNCTEMPLATE_CONNPT_DESCRIPTION
21008 | Symbol macro (compatibility) | Function template |  | Data | Monolingual text | Not defined | No | No | FUNCTEMPLATE_SYMBOLMACRO
21009 | Part number / name | Accessories (entered at the part) | Part number of an accessory part. | Data | Monolingual text | Not defined | No | No | ARTICLEACCESSORYPOSITION_PARTNR
21010 | Variant | Accessories (entered at the part) | Part variant of an accessory part. | Data | Monolingual text | Not defined | No | No | ARTICLEACCESSORYPOSITION_VARIANT
21011 | Record type | Accessories (entered at the part) | Specifies the type of parts data or cross-part data, such as component, assembly, cable, housing, accessory list, drilling pattern, customer. | Data | Integer | Not defined | No | No | ARTICLEACCESSORYPOSITION_PARTTYPE
21012 | Accessory placement | Accessories (entered at the part) | Using this property, you can assign an accessory placement to an accessory part. The accessory placement must previously be defined in parts management ("Accessory placement" hierarchy level). | Data | Monolingual text | Not defined | No | No | ARTICLEACCESSORYPOSITION_ACCESSORYPLACEMENT
21013 | Accessory placement | Accessory list entry | Using this property, you can assign an accessory placement to the components of an accessory list. The accessory placement must previously be defined in parts management ("Accessory placement" hierarchy level). | Data | Monolingual text | Not defined | No | No | ARTICLEACCESSORYLISTPOSITION_ACCESSORYPLACEMENT
21014 | Installation variant | Accessory part in accessory placements | Installation variant of the part of the "Accessory placement" hierarchy level in parts management. Here, you assign a name to a specific placement variant of the accessory placement. | Data | Monolingual text | Not defined | No | No | ARTICLEACCESSORYPLACEMENTPOSITION_NAME
21015 | Base point | Accessory part in accessory placements | Base point of the part of the "Accessory placement" hierarchy level in parts management. Base points are fixed defined mounting points in the layout space; they can be selected in parts management from a drop-down list. | Data | Integer | Not defined | No | No | ARTICLEACCESSORYPLACEMENTPOSITION_REFERENCEPOINT
21016 | Rotation | Accessory part in accessory placements | Rotation angle of the part of the "Accessory placement" hierarchy level in parts management. During the placement of the accessories, the accessory part is rotated by the angle stated here. | Data | Decimal number | Not defined | No | No | ARTICLEACCESSORYPLACEMENTPOSITION_ROTATION
21017 | Offset in X-direction | Accessory part in accessory placements | Offset of the accessory part relative to the base point. | Data | Decimal number | Not defined | No | No | ARTICLEACCESSORYPLACEMENTPOSITION_XSPACING
21018 | Offset in Y-direction | Accessory part in accessory placements | Offset of the accessory part relative to the base point. | Data | Decimal number | Not defined | No | No | ARTICLEACCESSORYPLACEMENTPOSITION_YSPACING
21019 | Offset in Z-direction | Accessory part in accessory placements | Offset of the accessory part relative to the base point. | Data | Decimal number | Not defined | No | No | ARTICLEACCESSORYPLACEMENTPOSITION_ZSPACING
21020 | Can be moved | Accessory part in accessory placements | Specifies whether the placed accessory part can be moved in the enclosure or whether it is a fixed element of the enclosure. If the property is deactivated, the "Item is immovably attached to the superior item" (ID 36010) property will be activated automatically. | Data | Boolean (True / False) | Not defined | No | No | ARTICLEACCESSORYPLACEMENTPOSITION_MOVABLE
21021 | Connection point cross-section / diameter | Function template | Shows the connection point cross-sections / diameters of the function. The index can be used to define a max. of 100 sets of connection point cross-sections / diameters. | No category | Value with unit | Not defined | Yes, 1000 | No | FUNCTEMPLATE_CONNPT_CROSSSECTION
21023 | Template group (multi-line) | Function template | By means of this property the function templates of connected functions can be combined into a logical unit. All the connected functions can be placed together out of the device navigator by grouping to a template group. | Data | Monolingual text | Not defined | No | No | FUNCTEMPLATE_COMBINATION
21024 | Function definition: Category / Group / Definition | Function template |  | Data | Monolingual text | Not defined | No | No | FUNCTEMPLATE_CATEGORY_GROUP_ID
21025 | Item | Function template |  | Data | Integer | Not defined | No | No | FUNCTIONTEMPLATE_FUNCTIONDEFINITION_SUBTYPE
21026 | Conductor start | Function template | This property is only available for function templates of the type "Conductor / wire" and only for parts (component or module) from the cable product subgroup "Prefabricated". The property can be used to assign a pin to the conductor of a prefabricated cable. You have the following different options for specifying the assignment of the pins to the conductors: | Data | Monolingual text | Not defined | No | No | FUNCTEMPLATE_WIRECONNECTION_START
Position of the function template of the pin (for example "6")
Subordinate DT and pin designation (for example "X1:2")
DT ID and pin designation (for example "ID:X1:2")
21027 | Conductor end | Function template | This property is only available for function templates of the type "Conductor / wire" and only for parts (component or module) from the cable product subgroup "Prefabricated". The property can be used to assign a pin to the conductor of a prefabricated cable. You have the following different options for specifying the assignment of the pins to the conductors: | Data | Monolingual text | Not defined | No | No | FUNCTEMPLATE_WIRECONNECTION_END
Position of the function template of the pin (for example "6")
Subordinate DT and pin designation (for example "X1:2")
DT ID and pin designation (for example "ID:X1:2")
21040 | Part number |  | Part number of an assembly / module component. | Data | Monolingual text | Not defined | No | No | ARTICLEHIERARCHY_PARTNUMBER
21041 | Variant |  |  | Data | Monolingual text | Not defined | No | No | ARTICLEHIERARCHY_PARTVARIANT
21042 | Quantity |  |  | Data | Integer | Not defined | No | No | ARTICLEHIERARCHY_COUNT
21043 | Length |  |  | Data | Decimal number | Not defined | No | No | ARTICLEHIERARCHY_LENGTH
21044 | DT |  |  | Data | Monolingual text | Not defined | No | No | ARTICLEHIERARCHY_DEVICETAG
21045 | DT ID |  |  | Data | Monolingual text | Not defined | No | No | ARTICLEHIERARCHY_DEVICETAGID
21046 | Item number |  | In this property you can enter additional information on a part of an assembly, e.g. the item number of the mounting accessories from the hook-up. The property can, for example, be displayed in reports of the "Assembly/Module overview" type or used for filtering there. | Data | Monolingual text | Not defined | No | No | ARTICLEHIERARCHY_POSNUMBER
21047 | Supplementary text |  | In this property you can enter additional information on a part of an assembly, e.g. the design of the mounting accessories from the hook-up. The property can, for example, be displayed in reports of the "Assembly/Module overview" type or used for filtering there. | Data | Monolingual text | Not defined | No | No | ARTICLEHIERARCHY_ADDITIONALTEXT
22000 | Trade 'Process engineering' | Part | The trade determines the technology to be applied or selected. | Trades | Boolean (True / False) | Not defined | No | No | ARTICLE_CRAFT_PROCESS
22001 | Part number | Part | The part number is identifying for a part, it combines the variants of a part. In the case of part variants, the combination of part number and variant designation is the identifier. During entry as many characters as you wish are possible for the part number, but only the first 96 characters in the UTF-8 format are identifying. | General | Monolingual text | Not defined | No | No | ARTICLE_PARTNR
User-defined part
22002 | Type number | Part | Outputs the type number of the part entered in parts management on the "Properties" tab > hierarchy level "General". | General | Monolingual text | Not defined | No | No | ARTICLE_TYPENR
Part reference
Part reference (summarized representation types)
22003 | Order number | Part |  | General | Monolingual text | Not defined | No | No | ARTICLE_ORDERNR
Part reference
Part reference (summarized representation types)
22004 | Part: Designation 1 | Part |  | General | Multilingual text | Not defined | No | No | ARTICLE_DESCR1
Part reference
Part reference (summarized representation types)
22005 | Part: Designation 2 | Part |  | General | Multilingual text | Not defined | No | No | ARTICLE_DESCR2
Part reference
Part reference (summarized representation types)
22006 | Part: Designation 3 | Part |  | General | Multilingual text | Not defined | No | No | ARTICLE_DESCR3
Part reference
Part reference (summarized representation types)
22007 | Manufacturer | Part | Short name of the manufacturer. | General | Monolingual text | Not defined | No | No | ARTICLE_MANUFACTURER
Part reference
Part reference (summarized representation types)
22008 | Supplier | Part | Short name of the supplier. | General | Monolingual text | Not defined | No | No | ARTICLE_SUPPLIER
Part reference
Part reference (summarized representation types)
22009 | Description | Part |  | General | Multilingual text | Not defined | No | No | ARTICLE_NOTE
Part reference
Part reference (summarized representation types)
22010 | Graphical macro | Part reference | 3D macro that can be placed in the 3D mounting layout / in layout spaces. This macro can be stored at a part. | Mounting data | Monolingual text | Not defined | No | No | ARTICLE_MACRO
Part
Part reference (summarized representation types)
22012 | Height | Part |  | Mounting data | Decimal number | Not defined | No | No | ARTICLE_HEIGHT
Part reference (summarized representation types)
Part reference
22013 | Width | Part |  | Mounting data | Decimal number | Not defined | No | No | ARTICLE_WIDTH
Part reference (summarized representation types)
Part reference
22014 | Depth | Part |  | Mounting data | Decimal number | Not defined | No | No | ARTICLE_DEPTH
Part reference (summarized representation types)
Part reference
22017 | Technical characteristics | Part | Property of a part variant. | Technical data | Value with unit | Not defined | No | No | ARTICLE_CHARACTERISTICS
22018 | Graphical macro (without macro directory name) | Part reference | Name of the graphics macro (CAD number) for the 2D panel layout, without the directory. | Mounting data | Monolingual text | Not defined | No | Yes | ARTICLE_MACRONAME
Part
Part reference (summarized representation types)
22019 | Bus coupler / head station | Part | Property of a part variant. Identifies a device as a bus coupler or as a head station. In the case of a head station the Rack property has to be filled additionally for the respective PLC card. | PLC data | Boolean (True / False) | Not defined | No | No | ARTICLE_PLCISBUSCOUPLER
22020 | CPU | Part | Property of a part variant. Identifies a device as the central processing unit (the processor) of a PLC controller. | PLC data | Boolean (True / False) | Not defined | No | No | ARTICLE_PLCISCPU
22022 | Mounting surface | Part |  | Mounting data | Integer | Not defined | No | No | ARTICLE_MOUNTINGSITE
Function
Part reference
Part reference (summarized representation types)
22023 | Record type | Part | This property shows the type of parts data or cross-part data, such as component, assembly, accessory list, drilling pattern, customer. For parts data and for addresses you can change the record type via the drop-down list (for parts data: component, assembly, module, supplemental part; for addresses: customer, manufacturer / supplier). | Data | Integer | Not defined | No | No | ARTICLE_PARTTYPE
Address (part)
Accessory list
Accessory placement
Drilling pattern
Connection point pattern
User-defined part
22024 | Variant | Part | Property of a part variant. Shows the designation of the variant, up to 3 characters may be entered. A part always has at least one variant. By default, the variant designation "1" is assigned to the first variant of each part. | General | Monolingual text | Not defined | No | No | ARTICLE_VARIANT
22025 | Accessory code | Part | This property should no longer be used and is only available with old Eplan versions for reasons of compatibility. In older Eplan projects (created with Version 1.9 or older), this property was used to assign accessory parts to a part; parts and accessory parts with the same accessory code were grouped together. | Data | Monolingual text | Not defined | No | No | ARTICLE_ACCESSORYID
22026 | Function group | Part | This field is for informational purposes and can be used, for instance, for filtering during part selection. | Data | Monolingual text | Not defined | No | No | ARTICLE_FUNCTIONGROUP
22027 | Part group | Part | Part groups are used to group parts of the same type, e.g., in heat or vibration sensitive items. | Data | Monolingual text | Not defined | No | No | ARTICLE_PIECETYPE
22028 | Product subgroup | Part | Outputs the product subgroup entered in parts management on the "Properties" tab > hierarchy level "General" > "Product grouping" property. The parts are sorted according to their product groups (including superseding and subgroups) and displayed in tree format in parts management. | General | Integer | Not defined | No | No | ARTICLE_PRODUCTSUBGROUP
Part reference (summarized representation types)
Part reference
22030 | Cable type / Type designation | Part | Property of a part variant. The cable type describes the physical properties of the cable. | Technical data | Monolingual text | Not defined | No | No | ARTICLE_CABLETYPE
22031 | Number of connections | Part | Property of a part variant. Number of cable connections. | Technical data | Monolingual text | Not defined | No | No | ARTICLE_CABLEWIRECOUNT
22032 | Connection: Cross-section / diameter | Part | Property of a part variant. Connection cross-section / diameter of the cable connection of a cable. For pipes and hoses in fluid power and process engineering the property refers to the inner diameter. A corresponding property "Outside diameter" exists for the outside diameter. | Technical data | Value with unit | Length | No | No | ARTICLE_CABLEWIRECROSSSECTION
22033 | Voltage | Part | Property of a part variant. Coil operating voltage or of the component (connection point voltage for electricity consumers). At a part with the product group "Relays, contactors" this property refers to the coil. | Technical data | Value with unit | Voltage | No | No | ARTICLE_VOLTAGE
22034 | Cable assignment diagram form | Part | Property of a part variant. Shows the form to be used for the cable assignment diagram. When selecting a part the contents of this property are transferred to the main function. For the report, only those cables are considered which are assigned a form in the property "Cable assignment diagram form". All other cables are ignored. | Technical data | Monolingual text | Not defined | No | No | ARTICLE_CABLEDISPLAYFORM
22035 | Plugs: Number of pins | Part | Property of a part variant. Number of pins in the plug. | Technical data | Monolingual text | Not defined | No | No | ARTICLE_PINCOUNT
22036 | Connection point cross-section | Part | Property of a part variant. Evaluates a value calculated on the "Properties" tab in parts management and outputs it in a report, e.g. a terminal diagram, and displays it at the terminal in the schematic. At a part with the product group "Relays, contactors" this property refers to the contact. | Technical data | Value with unit | Not defined | No | No | ARTICLE_CONNECTIONCROSSSECTION
22037 | Device description: File name | Part | Property of a part variant. File name of the device description file of a PLC card. The part allocation during the import of PLC configuration files is carried out on the basis of this property. The file name is entered with the file name extension, but without file path. In addition to the property Device description: File name, the property Object description or Device description: Index in file must also be specified. On the basis of these properties a device is selected within the file during the import of PLC configuration files. During a part selection or device selection the property is filled with the corresponding value from the parts management. | PLC data | Monolingual text | Not defined | No | No | ARTICLE_PLCDEVICE_ID
In the Device description: File name property not only the GSD file name but also other entries, for example device IDs of CC Link modules can be stored. To this purpose you enter a prefix followed by a colon before the actual device ID, for example "CSP+:AJ65VBTCE2-8T". This entry is then exported unchanged. If the entry does not contain a prefix (meaning no colon) or the prefix "GSD:", for example "GSD:SIEM8139.GSD", the entry is interpreted as a device description file during the export in the AutomationML AR APC format.
22038 | Object description | Part | Property of a part variant. Outputs the object description for parts in the "PLC" product group that has been entered in parts management on the "Properties" tab > hierarchy level "PLC data". | PLC data | Monolingual text | Not defined | No | No | ARTICLE_PLCOBJECT_DESCRIPTION
22040 | Distributed placement of assembly | Part | Property of a part variant. Controls how an assembly acts in Eplan Pro Panel: If the property is enabled, the assembly is broken apart in Eplan Pro Panel, so that the single parts can be individually placed (for example main switch distributed between panel and door). If the property is not enabled, the assemblies act as contactors with auxiliary contacts that are placed together and are defined as an assembly in the bill of materials. | Technical data | Boolean (True / False) | Not defined | No | No | ARTICLE_ASSEMBLY_POS_PLACE_SPREADED
22041 | Product group | Part | Outputs the product group entered in parts management on the "Properties" tab > hierarchy level "General" > "Product grouping" property. The parts are sorted according to their product groups (including superseding and subgroups) and displayed in tree format in parts management. | General | Integer | Not defined | No | No | ARTICLE_PRODUCTGROUP
Part reference (summarized representation types)
Part reference
22042 | Quantity unit | Part |  | Prices / Other | Multilingual text | Not defined | No | No | ARTICLE_QUANTITYUNIT
22043 | Price unit | Part |  | Prices / Other | Integer | Not defined | No | No | ARTICLE_PRICEUNIT
22044 | Group number | Part | Outputs the group number entered in parts management on the "Properties" tab > hierarchy level "Data". The group number is used to differentiate between individual parts groups. | Data | Monolingual text | Not defined | No | No | ARTICLE_GROUPNUMBER
22045 | Image file | Part | Outputs the name of the image file which has been assigned to the part in parts management on the "Properties" tab > hierarchy level "Mounting data". | Mounting data | Monolingual text | Not defined | No | No | ARTICLE_PICTUREFILE
Part reference
Part reference (summarized representation types)
22046 | Weight | Part | Part weight in kg. | Mounting data | Decimal number | Not defined | No | No | ARTICLE_WEIGHT
22047 | Space requirement | Part | Specify the space requirement of the part here. If values are entered for the properties Width and Height, the space requirement is determined automatically in accordance with the following formula: (w*h) with w = Width and h = Height. | Mounting data | Decimal number | Not defined | No | No | ARTICLE_MOUNTINGSPACE
22048 | Certification: General | Part | Text identifier for a certificate or test number, which is assigned on the basis of a safety check. | Certifications | Monolingual text | Not defined | No | No | ARTICLE_CERTIFICATE
22049 | Certification: UL File Number | Part | Identifier of the Underwriters Laboratories Inc. You can enter e.g. UL certifications, UL file numbers, or other test numbers here. | Certifications | Monolingual text | Not defined | No | No | ARTICLE_CERTIFICATE_UL
22050 | Certification: VDE | Part | Identifier of the Association for Electrical Engineering, Electronics, Information Technology. | Certifications | Monolingual text | Not defined | No | No | ARTICLE_CERTIFICATE_VDE
22051 | Attributes | Part | Shows indexed the values of the attributes which have been assigned to a part variant in the parts management on the "Properties" > "Data" hierarchy level tab. Attributes are independent of the part type. | Data | Monolingual text | Not defined | Yes, 100 | No | ARTICLE_ATTRIBUTE_VALUE
Drilling pattern
Accessory list
Accessory placement
Connection point pattern
User-defined part
22052 | Power supply | Part | Property of a part variant. Identifies the device as a power supply. | PLC data | Boolean (True / False) | Not defined | No | No | ARTICLE_PLCISPOWERSUPPLY
22053 | Bus distribution device | Part | Property of a part variant. Identifies a device as a bus distribution device. | PLC data | Boolean (True / False) | Not defined | No | No | ARTICLE_PLCISBUSDISTRIBUTOR
22054 | Part is accessory | Part |  | Data | Boolean (True / False) | Not defined | No | No | ARTICLE_IS_ACCESSORY
22055 | Length (prefabricated) | Part | Property of a part variant. Length of cables, bundles, pipes, tubes and wires is stored internally in the unit "meter" and is converted to the unit selected for the display. What is meant here is the "unchangeable" length with which a part is to be used, not the delivery length. | Technical data | Decimal number | Not defined | No | No | ARTICLE_CABLELENGTH
22056 | ERP / PDM number 1 | Part | Unique part number of an external ERP system or PDM system. The ERP / PDM numbers must be unique for different parts. Same values are also permitted for the properties "ERP / PDM number 1" to "ERP / PDM number 10" at a part. Any number of characters can be entered for the ERP / PDM number. However, only the first 64 characters in UTF-8 format are identifying. If you assign a value via the Application Programming Interface you have to specify the same value for all part variants. | General | Monolingual text | Not defined | No | No | ARTICLE_ERPNR
Part reference
Part reference (summarized representation types)
22058 | Delivery length | Part | Delivery length of the parts. During a part selection or device selection the property is filled with the corresponding value of the delivery length from the parts management. You can use the property in forms for the parts list, for example in calculation formulas for calculating the order length. | Technical data | Decimal number | Not defined | No | No | ARTICLE_DELIVERYLENGTH
22059 | Weight in displayed unit | Part |  | Mounting data | Value with unit | Mass | No | Yes | ARTICLE_WEIGHT_DISPLAY_UNIT
Part reference
22060 | Unique part ID | Part | This property (cannot be seen in the user interface above) uniquely identifies the part. | No category | Monolingual text | Not defined | No | No | ARTICLE_UNIQUEID
Part reference
Part reference (summarized representation types)
22063 | Min. bending radius | Part | Property of a part variant. Minimum bending radius of the cable with information about the unit in mm, e.g. "8 mm". | Technical data | Value with unit | Length | No | No | ARTICLE_BENDINGRADIUS
22064 | Cable / Conduit: Designation in graphic | Part | Property of a part variant. This field is provided for the entry of text to be later displayed next to the cable in the schematic, e.g., "OELFLEX-SERVO-FD 4G1.5+2x(2x0.75StD) CP". | Technical data | Multilingual text | Not defined | No | No | ARTICLE_CABLEDESIGNATION
Part reference
Part reference (summarized representation types)
22065 | Outside diameter | Part | Property of a part variant. Outside diameter (in mm). | Technical data | Value with unit | Length | No | No | ARTICLE_OUTERDIAMETER
22066 | Copper weight | Part | Property of a part variant. Specifies the proportion of copper in the cable. Since copper is calculated on the current daily value, the copper price is calculated separately from the costs of manufacture of the cable and added to the cable price. In order to avoid minute numerical values, the unit kg/km is used for the entry, for example 33. | Technical data | Value with unit | Not defined | No | No | ARTICLE_COPPERNUMBER
The following formula can be used to calculate how high the copper price is:
For 100 m cable: Copper weight*(CU-notation - Basic official price)/1000
Example: Copper surcharge for the cable (N)YM(ST)-J5x1,5/1,5, Basic official price: 300, Day official price: 425
Calculation: 7.7 * (425 - 300)/1000 = EUR 0.96 CU surcharge (for 100 m)
22067 | Weight / length | Part | Property of a part variant. Entry here is relative to the unit kg/km, e.g., "67". | Technical data | Value with unit | Mass per length | No | No | ARTICLE_CABLEWEIGHT
22068 | Unit for connection cross-section / diameter | Part | Property of a part variant. Unit for the cross-section or diameter of the connections of a cable or conduit. Possible values are: | Technical data | Integer | Not defined | No | No | ARTICLE_WIRECROSSSECTION_UNIT
0 = As in project
1 = mm²
2 = sqmm
3 = AWG
4 = mm
5 = KCM
6 = MCM
7 = Zoll
8 = "
9 = inch
10 = µm
11 = kcmil
12 = µm².
22069 | No. of connections and cross-section / diameter | Part | Property of a part variant. Displays the number of connections multiplied by the cross-section (or diameter), separated by "x". For pipes and hoses in fluid power and process engineering the property refers to the inner diameter. | Technical data | Value with unit | Not defined | No | No | ARTICLE_WIRECROSSSECTION_AND_DIAMETER
22070 | Voltage type | Part | Property of a part variant. Used for the entry of the voltage type (AC / DC). At a part with the product group "Relays, contactors" this property refers to the coil. | Technical data | Monolingual text | Not defined | No | No | ARTICLE_VOLTAGETYPE
22071 | Current | Part | Property of a part variant. At a part with the product group "Relays, contactors" this property refers to the coil. | Technical data | Value with unit | Amperage | No | No | ARTICLE_ELECTRICALCURRENT
22072 | Switching capacity | Part | Property of a part variant. Electrical switching capacity (in watt) of a contact at coils of contactors and relays or of a component. At a part with the product group "Relays, contactors" this property refers to the contact. | Technical data | Value with unit | Power | No | No | ARTICLE_ELECTRICALPOWER
22073 | Holding power | Part | Property of a part variant. Maximum holding power (in mVA) of contactor and relay coils. At a part with the product group "Relays, contactors" this property refers to the coil. | Technical data | Value with unit | Power | No | No | ARTICLE_HOLDINGPOWER
22074 | Max. power dissipation | Part | Property of a part variant. Specification of the maximum power dissipation (in watt) at coils of contactors and relays. At a part with the product group "Relays, contactors" this property refers to the coil. | Technical data | Value with unit | Power | No | No | ARTICLE_POWERDISSIPATION
22075 | Tripping current | Part | Property of a part variant. At a part with the product group "Relays, contactors" this property refers to the coil. | Technical data | Value with unit | Amperage | No | No | ARTICLE_TRIGGERCURRENT
22077 | Subtrade 'Electrical engineering' | Part | This property can be used to create several subtrades for a trade. | Trades | Multilingual text | Not defined | Yes, 20 | No | ARTICLE_SUBCRAFT_ELECTRICAL
22078 | Mounting panel: Mounting space | Part | Property of a part variant. | Technical data | Decimal number | Not defined | No | No | ARTICLE_PANELMOUNTINGSPACE
22079 | Door: Mounting space | Part | Property of a part variant. | Technical data | Decimal number | Not defined | No | No | ARTICLE_DOORMOUNTINGSPACE
22080 | Color | Part | Property of a part variant. This property is used to specify the color for terminals or wires. | Technical data | Multilingual text | Not defined | No | No | ARTICLE_COLOR
22081 | Material | Part | Material or material composition from which an item is manufactured, as the result of a manufacturing process in which the raw materials are brought into their final form by extrusion, forming, welding, etc. | Technical data | Multilingual text | Not defined | No | No | ARTICLE_MATERIAL
Connection
Connection definition point
Piping definition point
22082 | Terminals: Degree of protection | Part | Property of a part variant. | Technical data | Multilingual text | Not defined | No | No | ARTICLE_DEGOFPROTECTION
22084 | Terminals: Cross-section from | Part | Property of a part variant. Permissible connection cross-section in mm². | Technical data | Value with unit | Area | No | No | ARTICLE_CROSSSECTIONFROM
22085 | Terminals: Cross-section to | Part | Property of a part variant. Permissible connection cross-section in mm². | Technical data | Value with unit | Area | No | No | ARTICLE_CROSSSECTIONTILL
22086 | Terminals: AWG from | Part | Property of a part variant. AWG stands for "American Wire Gauge" and designates the connection cross-section of cables. | Technical data | Monolingual text | Not defined | No | No | ARTICLE_AWGFROM
22087 | Terminals: AWG to | Part | Property of a part variant. AWG stands for "American Wire Gauge" and designates the connection cross-section of cables. | Technical data | Monolingual text | Not defined | No | No | ARTICLE_AWGTILL
22088 | Terminals: Current IEC | Part | Property of a part variant. | Technical data | Value with unit | Amperage | No | No | ARTICLE_CURRENTIEC
22089 | Terminals: Voltage IEC | Part | Property of a part variant. | Technical data | Value with unit | Voltage | No | No | ARTICLE_VOLTAGEIEC
22090 | Terminals: Current UL | Part | Property of a part variant. | Technical data | Value with unit | Amperage | No | No | ARTICLE_CURRENTUL
22091 | Terminals: Voltage UL | Part | Property of a part variant. | Technical data | Value with unit | Voltage | No | No | ARTICLE_VOLTAGEUL
22092 | Terminals: Current CSA | Part | Property of a part variant. | Technical data | Value with unit | Amperage | No | No | ARTICLE_CURRENTCSA
22093 | Terminals: Voltage CSA | Part | Property of a part variant. | Technical data | Value with unit | Voltage | No | No | ARTICLE_VOLTAGECSA
22094 | Subtrade 'Mechanics' | Part | This property can be used to create several subtrades for a trade. | Trades | Multilingual text | Not defined | Yes, 20 | No | ARTICLE_SUBCRAFT_MECHANICS
22095 | Plugs: Pin arrangement | Part | Property of a part variant. The pin arrangement designates the number, distance, and arrangement of pins within a plug. | Technical data | Monolingual text | Not defined | No | No | ARTICLE_CONTACTOR_ARRANGEMENT
22096 | Plugs: Clearance | Part | Property of a part variant. The clearance is defined as the shortest distance through the air between two conductive parts. For the calculation of minimum clearance, besides the rated surge voltage, the degree of pollution is also needed. | Technical data | Value with unit | Length | No | No | ARTICLE_AIRGAP
22097 | Plugs: Creepage distance | Part | Property of a part variant. The creepage distance is defined as the shortest distance along the surface of an insulator between two conducting parts. This insulation does not depend on the length of voltage load. | Technical data | Value with unit | Length | No | No | ARTICLE_CREEPAGEDISTANCE
22098 | Plugs: Standard / inverse | Part | Property of a part variant. In telecommunications technology, the inverse constructions of DIN 41612 plugs have become the standard. The term "inverse" here means that female and male pins are found on the same side of the plug. | Technical data | Monolingual text | Not defined | No | No | ARTICLE_STANDARDINVERS
22099 | Plugs: Pin type | Part | Property of a part variant. Type of pin, e.g. standard, nickel-plated, etc. | Technical data | Multilingual text | Not defined | No | No | ARTICLE_CONTACTTYPE
22100 | Plugs: Type of construction | Part | Property of a part variant. Type of plug construction according to specifications in the manufacturer catalog or according to DIN 41 612. | Technical data | Multilingual text | Not defined | No | No | ARTICLE_DESIGN
22101 | Plugs: Connecting technique | Part | Property of a part variant. Connection techniques, for example conductor plate connection, crimp connection, etc. | Technical data | Multilingual text | Not defined | No | No | ARTICLE_CONNECTIONMETHOD
22102 | Plugs: Leading pins | Part | Property of a part variant. Number of leading pins in the plug. | Technical data | Monolingual text | Not defined | No | No | ARTICLE_ADVANCECONTACTS
22103 | Plugs: Coding | Part | Property of a part variant. Coding is required in order to distinguish between several plugs. | Technical data | Monolingual text | Not defined | No | No | ARTICLE_CODING
22104 | Version | Part | Property of a part variant. Used to specify the version, e.g., the firmware version of intelligent PLC modules. | PLC data | Monolingual text | Not defined | No | No | ARTICLE_FIRMWAREVERSION
22105 | PLC type designation | Part | Property of a part variant. PLC type designation of a PLC card. The part allocation during the import of PLC configuration files is carried out on the basis of this property (in as far as no device description file is specified). The entry has to be carried out in exactly the same notation as in the hardware catalog of the manufacturer. In the simplest case the PLC type designation corresponds to the order number. During a part selection or device selection the property is filled with the corresponding value from the parts management. The property is transferred to the main function at a part selection or device selection. | PLC data | Monolingual text | Not defined | No | No | ARTICLE_PLCTYPE
22106 | Address range (SIEMENS STEP 7 Classic) | Part | Property of a part variant. Enter the size of the address range within the PLC controller that the card occupies here, for example "4 bytes". The address range is entered on the "Properties" tab in parts management. To this purpose enter the number of input / output bytes or the number of input / output bits that the PLC card uses by default, depending on the card type. For a card that has both inputs and outputs, the value of the inputs is entered here. | PLC data | Monolingual text | Not defined | No | No | ARTICLE_ADDRESSRANGE
22107 | Sales price Currency 1 | Part reference (summarized representation types) |  | Prices / Other | Decimal number | Not defined | No | No | ARTICLE_SALESPRICE_1
Part reference
Part
22108 | Sales price Currency 2 | Part reference |  | Prices / Other | Decimal number | Not defined | No | No | ARTICLE_SALESPRICE_2
Part reference (summarized representation types)
Part
22109 | Purchase price/price unit Currency 1 | Part |  | Prices / Other | Decimal number | Not defined | No | No | ARTICLE_PURCHASEPRICE_1
22110 | Purchase price/price unit Currency 2 | Part |  | Prices / Other | Decimal number | Not defined | No | No | ARTICLE_PURCHASEPRICE_2
22111 | Purchase price/packaging Currency 1 | Part |  | Prices / Other | Decimal number | Not defined | No | No | ARTICLE_PACKAGINGPRICE_1
22112 | Purchase price/packaging Currency 2 | Part |  | Prices / Other | Decimal number | Not defined | No | No | ARTICLE_PACKAGINGPRICE_2
22113 | Certification: CE | Part | Certificate of the Communauté Européene certificate, i.e. the previous European Community. The CE certification is a prerequisite for teh he first placing on the market of products for which a CE certification in accordance with special EU directives is required, namely in all member states of the European Economic Area. | Certifications | Boolean (True / False) | Not defined | No | No | ARTICLE_CERTIFICATE_CE
22114 | Intrinsically safe | Part | Property of a part variant. Shows whether the part is intrinsically safe. In this case it is guaranteed that during operation or in case of a short circuit no spark can occur which could ignite any explosive atmosphere possibly present (gas or liquid). | Technical data | Boolean (True / False) | Not defined | No | No | ARTICLE_INTRINSICSAFETY
22115 | Short-circuit proof | Part | Property of a part variant. Shows whether a cable is short-circuit proof. In this case, it is guaranteed that the cable will not burn through between individual conductors in case of a short circuit. | Technical data | Boolean (True / False) | Not defined | No | No | ARTICLE_SHORTCIRCUITRESISTANT
22116 | Mounting panel: Usable height | Part | Property of a part variant. | Technical data | Decimal number | Not defined | No | No | ARTICLE_PANELHEIGHT
22117 | Mounting panel: Usable width | Part | Property of a part variant. | Technical data | Decimal number | Not defined | No | No | ARTICLE_PANELWIDTH
22118 | Mounting panel: Max. mounting depth | Part | Property of a part variant. | Technical data | Decimal number | Not defined | No | No | ARTICLE_PANELDEPTH
22119 | Door: Usable height | Part | Property of a part variant. Door opening height. | Technical data | Decimal number | Not defined | No | No | ARTICLE_DOORHEIGHT
22120 | Door: Usable width | Part | Property of a part variant. Door opening width. | Technical data | Decimal number | Not defined | No | No | ARTICLE_DOORWIDTH
22121 | Door: Max. mounting depth | Part | Property of a part variant. | Technical data | Decimal number | Not defined | No | No | ARTICLE_DOORDEPTH
22122 | Quantity/packaging | Part | Number of quantity units that are contained in a packaging unit. | Prices / Other | Decimal number | Not defined | No | No | ARTICLE_PACKAGINGQUANTITY
22123 | Number of PE conductors | Part | Number of PE / PEN cable conductors. | No category | Integer | Not defined | No | Yes | ARTICLE_PE_WIRE_COUNT
22124 | Max. working pressure | Part | Property of a part variant. Working pressure (in bar). | Technical data | Decimal number | Not defined | No | No | ARTICLE_PRESSURE
22125 | Control range | Part | Property of a part variant. Control range for the working pressure (in bar). | Technical data | Decimal number | Not defined | No | No | ARTICLE_ADJUSTRANGE
22126 | Flow | Part | Property of a part variant. Enter how many liters per minute can flow through the part. | Technical data | Decimal number | Not defined | No | No | ARTICLE_FLOW
22127 | Thread | Part | Property of a part variant. Thread information. | Technical data | Monolingual text | Not defined | No | No | ARTICLE_THREAD
22128 | Inner diameter | Part | Property of a part variant. Internal diameter (in mm). | Technical data | Value with unit | Length | No | No | ARTICLE_INNERDIAMETER
22129 | Length of stroke | Part | Property of a part variant. Length of stroke (in mm). | Technical data | Value with unit | Length | No | No | ARTICLE_STROKELENGTH
22130 | Connection point | Part | Property of a part variant. | Technical data | Monolingual text | Not defined | No | No | ARTICLE_CONNECTION
22131 | Trade 'Electrical engineering' | Part | The trade determines the technology to be applied or selected. | Trades | Boolean (True / False) | Not defined | No | No | ARTICLE_CRAFT_ELECTRICAL
22132 | Trade 'Fluid power' | Part | The trade determines the technology to be applied or selected. | Trades | Boolean (True / False) | Not defined | No | No | ARTICLE_CRAFT_FLUID
22133 | Trade 'Mechanics' | Part | The trade determines the technology to be applied or selected. | Trades | Boolean (True / False) | Not defined | No | No | ARTICLE_CRAFT_MECHANICS
22134 | Trade 'Hydraulics' | Part | The trade determines the technology to be applied or selected. | Trades | Boolean (True / False) | Not defined | No | No | ARTICLE_CRAFT_HYDRAULICS
22135 | Trade 'Pneumatics' | Part | The trade determines the technology to be applied or selected. | Trades | Boolean (True / False) | Not defined | No | No | ARTICLE_CRAFT_PNEUMATICS
22136 | Trade 'Lubrication' | Part | The trade determines the technology to be applied or selected. | Trades | Boolean (True / False) | Not defined | No | No | ARTICLE_CRAFT_LUBRICATION
22137 | Trade 'Cooling' | Part | The trade determines the technology to be applied or selected. | Trades | Boolean (True / False) | Not defined | No | No | ARTICLE_CRAFT_COOLING
22138 | Generic product group | Part | Outputs the generic product group entered in parts management on the "Properties" tab > hierarchy level "General" > "Product grouping" property. The parts are sorted according to their product groups (including superseding and subgroups) and displayed in tree format in parts management. | General | Integer | Not defined | No | No | ARTICLE_PRODUCTTOPGROUP
Part reference (summarized representation types)
Part reference
22139 | Wearing part | Part | Identifies a wearing part, e.g. the position of an item that is especially prone to wear. | Data | Monolingual text | Not defined | No | No | ARTICLE_WEAR
Part reference
Part reference (summarized representation types)
22140 | Spare part | Part | Identifies a spare part, e.g. the name of the item that can replace the defective or worn part. | Data | Monolingual text | Not defined | No | No | ARTICLE_SPARE
Part reference
Part reference (summarized representation types)
22141 | Lubrication / maintenance | Part | Lubrication / maintenance information, e.g. the maintenance interval. | Data | Monolingual text | Not defined | No | No | ARTICLE_MAINTENANCE
Part reference
Part reference (summarized representation types)
22142 | Service time | Part | The time during which a technical system or object can be used without exchanging core components or a complete breakdown. | Data | Monolingual text | Not defined | No | No | ARTICLE_LIFETIME
Part reference
Part reference (summarized representation types)
22143 | Stress | Part | The types of stress differentiate between mechanical movement values (static and dynamic) and environmental influences (e.g., moisture, heat, chemical reactions). | Data | Monolingual text | Not defined | No | No | ARTICLE_STRESS
Part reference
Part reference (summarized representation types)
22144 | Procurement | Part | Estimated time required to obtain the part. | Data | Monolingual text | Not defined | No | No | ARTICLE_USAGE
Part reference
Part reference (summarized representation types)
22145 | Schematic macro | Part | 2D macro which can be placed on schematic path pages as well as 2D panel layout pages. This macro can be stored at a part. | Data | Monolingual text | Not defined | No | No | ARTICLE_GROUPSYMBOLMACRO
Part reference
Part reference (summarized representation types)
22146 | Free properties: Displayed name | Part | Description of the free property. More than 1000 assignments can be made using the index. | Data | Multilingual text | Not defined | Yes, 1000 | No | ARTICLE_FREE_DATA_DESCRIPTION
Part reference
Part reference (summarized representation types)
22147 | Free properties: Value | Part | Value of the free property. More than 1000 assignments can be made using the index. | Data | Multilingual text | Not defined | Yes, 1000 | No | ARTICLE_FREE_DATA_VALUE
Part reference
Part reference (summarized representation types)
22148 | Free properties: Unit | Part | Unit for the value of the free property. More than 1000 assignments can be made using the index. | Data | Monolingual text | Not defined | Yes, 1000 | No | ARTICLE_FREE_DATA_UNIT
Part reference
Part reference (summarized representation types)
22149 | External document 1 | Part | The "External document [n]" properties always show the nth external document assigned to the part. For example "External document 1" shows the first external document assigned to the part. | No category | Monolingual text | Not defined | No | No | ARTICLE_EXTERNAL_DOCUMENT_1
22150 | External document 2 | Part | The "External document [n]" properties always show the nth external document assigned to the part. For example "External document 1" shows the first external document assigned to the part. | No category | Monolingual text | Not defined | No | No | ARTICLE_EXTERNAL_DOCUMENT_2
22151 | External document 3 | Part | The "External document [n]" properties always show the nth external document assigned to the part. For example "External document 1" shows the first external document assigned to the part. | No category | Monolingual text | Not defined | No | No | ARTICLE_EXTERNAL_DOCUMENT_3
22152 | Mounting clearance Width: Left | Part |  | Mounting data | Decimal number | Not defined | No | No | ARTICLE_SPACING_LEFT
22153 | Mounting clearance Width: Right | Part |  | Mounting data | Decimal number | Not defined | No | No | ARTICLE_SPACING_RIGHT
22154 | Mounting clearance Height: Above | Part |  | Mounting data | Decimal number | Not defined | No | No | ARTICLE_SPACING_ABOVE
22155 | Mounting clearance Height: Below | Part |  | Mounting data | Decimal number | Not defined | No | No | ARTICLE_SPACING_BELOW
22156 | Mounting clearance Depth: Front | Part |  | Mounting data | Decimal number | Not defined | No | No | ARTICLE_SPACING_FRONT
22157 | Mounting clearance Depth: Rear | Part |  | Mounting data | Decimal number | Not defined | No | No | ARTICLE_SPACING_REAR
22158 | Subtrade 'Hydraulics' | Part | This property can be used to create several subtrades for a trade. | Trades | Multilingual text | Not defined | Yes, 20 | No | ARTICLE_SUBCRAFT_HYDRAULICS
22159 | Subtrade 'Pneumatics' | Part | This property can be used to create several subtrades for a trade. | Trades | Multilingual text | Not defined | Yes, 20 | No | ARTICLE_SUBCRAFT_PNEUMATICS
22160 | Door fold | Part | Rabbet strength of door opening. | Technical data | Decimal number | Not defined | No | No | ARTICLE_DOOR_RABBET
22161 | Door opening: Offset top | Part |  | Technical data | Decimal number | Not defined | No | No | ARTICLE_DOOR_OFFSET_TOP
22162 | Door opening: Offset right | Part |  | Technical data | Decimal number | Not defined | No | No | ARTICLE_DOOR_OFFSET_RIGHT
22163 | Overhang: Side panel front | Part |  | Technical data | Decimal number | Not defined | No | No | ARTICLE_SIDEPANELPROJECTIONFRONT
22164 | Overhang: Side panel back | Part |  | Technical data | Decimal number | Not defined | No | No | ARTICLE_SIDEPANELPROJECTIONBACK
22165 | Overhang: Side panel top | Part |  | Technical data | Decimal number | Not defined | No | No | ARTICLE_SIDEPANELPROJECTIONTOP
22166 | Overhang: Side panel bottom | Part |  | Technical data | Decimal number | Not defined | No | No | ARTICLE_SIDEPANELPROJECTIONBOTTOM
22167 | Distance side panel | Part | Distance side panel from profile level. | Technical data | Decimal number | Not defined | No | No | ARTICLE_SIDEPANELDISTANCE
22168 | Side panel: Depth | Part |  | Technical data | Decimal number | Not defined | No | No | ARTICLE_SIDEPANELDEPTH
22169 | Overhang: Rear panel left | Part |  | Technical data | Decimal number | Not defined | No | No | ARTICLE_REARPANELPROJECTIONLEFT
22170 | Overhang: Rear panel right | Part |  | Technical data | Decimal number | Not defined | No | No | ARTICLE_REARPANELPROJECTIONRIGHT
22171 | Overhang: Rear panel top | Part |  | Technical data | Decimal number | Not defined | No | No | ARTICLE_REARPANELPROJECTIONTOP
22172 | Overhang: Rear panel bottom | Part |  | Technical data | Decimal number | Not defined | No | No | ARTICLE_REARPANELPROJECTIONBOTTOM
22173 | Distance rear panel | Part | Distance rear panel from profile level. | Technical data | Decimal number | Not defined | No | No | ARTICLE_REARPANELDISTANCE
22174 | Rear panel: Depth | Part |  | Technical data | Decimal number | Not defined | No | No | ARTICLE_REARPANELDPEPTH
22175 | Overhang: Cover left | Part |  | Technical data | Decimal number | Not defined | No | No | ARTICLE_TOPPANELPROJECTIONLEFT
22176 | Overhang: Cover right | Part |  | Technical data | Decimal number | Not defined | No | No | ARTICLE_TOPPANELPROJECTIONRIGHT
22177 | Overhang: Cover front | Part |  | Technical data | Decimal number | Not defined | No | No | ARTICLE_TOPPANELPROJECTIONFRONT
22178 | Overhang: Cover back | Part |  | Technical data | Decimal number | Not defined | No | No | ARTICLE_TOPPANELPROJECTIONBACK
22179 | Distance cover | Part | Distance of roof from profile level. | Technical data | Decimal number | Not defined | No | No | ARTICLE_TOPPANELDISTANCE
22180 | Cover: Depth | Part |  | Technical data | Decimal number | Not defined | No | No | ARTICLE_TOPPANELDPEPTH
22181 | Overhang: Base left | Part |  | Technical data | Decimal number | Not defined | No | No | ARTICLE_BOTTOMPANELPROJECTIONLEFT
22182 | Overhang: Base right | Part |  | Technical data | Decimal number | Not defined | No | No | ARTICLE_BOTTOMPANELPROJECTIONRIGHT
22183 | Overhang: Base front | Part |  | Technical data | Decimal number | Not defined | No | No | ARTICLE_BOTTOMPANELPROJECTIONFRONT
22184 | Overhang: Base back | Part |  | Technical data | Decimal number | Not defined | No | No | ARTICLE_BOTTOMPANELPROJECTIONBACK
22185 | Distance base | Part | Distance of roof from profile level. | Technical data | Decimal number | Not defined | No | No | ARTICLE_BOTTOMPANELDISTANCE
22186 | Base: Depth | Part |  | Technical data | Decimal number | Not defined | No | No | ARTICLE_BOTTOMPANELDEPTH
22187 | Profile horizontal: Height | Part |  | Technical data | Decimal number | Not defined | No | No | ARTICLE_PROFILEHEIGHT
22188 | Profile horizontal: Depth | Part |  | Technical data | Decimal number | Not defined | No | No | ARTICLE_PROFILEDEPTH
22189 | Profile vertical: Width | Part |  | Technical data | Decimal number | Not defined | No | No | ARTICLE_VPROFILEWIDTH
22190 | Profile vertical: Depth | Part |  | Technical data | Decimal number | Not defined | No | No | ARTICLE_VPROFILEDPETH
22191 | Adjoining distance | Part | Shows the spacing (in mm) between multiple enclosures lined up next to each other. | Technical data | Decimal number | Not defined | No | No | ARTICLE_PROFILEDISTANCE
22192 | Door: Type | Part |  | Technical data | Monolingual text | Not defined | No | No | ARTICLE_DOORTYPE
22193 | Door: Hinge | Part | Indicates whether the hinge of the door is attached on the left or the right. | Technical data | Integer | Not defined | No | No | ARTICLE_HINGEPOSITION
22194 | Door: Wall thickness | Part | Wall thickness of the door (in mm). | Technical data | Decimal number | Not defined | No | No | ARTICLE_DOORTHICKNESS
22195 | Subtrade 'Lubrication' | Part | This property can be used to create several subtrades for a trade. | Trades | Multilingual text | Not defined | Yes, 20 | No | ARTICLE_SUBCRAFT_LUBRICATION
22196 | Subtrade 'Cooling' | Part | This property can be used to create several subtrades for a trade. | Trades | Multilingual text | Not defined | Yes, 20 | No | ARTICLE_SUBCRAFT_COOLING
22197 | Subtrade 'Process engineering' | Part | This property can be used to create several subtrades for a trade. | Trades | Multilingual text | Not defined | Yes, 20 | No | ARTICLE_SUBCRAFT_PROCESS
22198 | Width top | Part |  | Technical data | Decimal number | Not defined | No | No | ARTICLE_WIDTHTOP
22199 | Width bottom | Part |  | Technical data | Decimal number | Not defined | No | No | ARTICLE_WIDTHBOTTOM
22200 | Busbars: Profile geometry D x H (only Eplan Cabinet) | Part | Profile geometry of the busbar system. | Technical data | Monolingual text | Not defined | No | No | ARTICLE_BARGEOMETRY
22201 | Busbars: Number of rails | Part |  | Technical data | Integer | Not defined | No | No | ARTICLE_BARCOUNT
22202 | Busbars: Rail spacing | Part |  | Technical data | Decimal number | Not defined | No | No | ARTICLE_BARDISTANCE
22203 | Busbars: Distance between rails and mounting panel | Part |  | Technical data | Decimal number | Not defined | No | No | ARTICLE_BARMOUNTINGPLATEDISTANCE
22204 | Busbar support: Part number | Part | Part number of busbar support within a busbar system. | Technical data | Monolingual text | Not defined | No | No | ARTICLE_BUSBARHOLDERPARTNR
22205 | Busbar support: Part variant | Part | Part variant of busbar support within a busbar system. | Technical data | Monolingual text | Not defined | No | No | ARTICLE_BUSBARHOLDERVARIANT
22207 | Busbar support: Vertical offset | Part |  | Technical data | Decimal number | Not defined | No | No | ARTICLE_INSERTPOINTOFFSETX
22208 | Barcode number | Part | Barcodes are used to give goods a unique identification. Different coding standards are used internationally, for example the GTIN (Global Trade Item Number). In addition, companies use company-specific or industrial standards. | Prices / Other | Monolingual text | Not defined | No | No | ARTICLE_IDENTCODE
|  | Part reference | The contents of this property can be taken into account in manufacturing lists and when importing and exporting parts. However, it cannot be translated.
Part reference (summarized representation types)
22209 | Barcode type | Part | Shows the type of coding for a barcode, e.g. 2D code, EAN/GTIN, ISBN etc. The contents of this property can be taken into account in manufacturing lists and when importing and exporting parts; it cannot be translated. | Prices / Other | Monolingual text | Not defined | No | No | ARTICLE_IDENTTYPE
Part reference
Part reference (summarized representation types)
22210 | External document | Part |  | Documents | Monolingual text | Not defined | Yes, 20 | No | ARTICLE_EXTERNAL_DOCUMENT
22211 | Clip-on height | Part | The clip-on height describes the position in the side view or from the top / bottom. When it is placed on a mounting rail, the item is automatically placed on the rail to the correct mounting depth. If the rail is replaced, the item will "move" to the top. The item is thus aligned above the top edge on the basis of the value entered here, rather than on the underside of the rail. | Mounting data | Decimal number | Not defined | No | No | ARTICLE_SNAPHEIGHT
22212 | API Parts Management Extension: Name of add-in | Part | This property is used by the "API Parts Management Extension" module. Using this module, you can add user-defined data from a database of your own to the parts that are stored in the Eplan parts database. It is intended for information that you do not want to save to existing part properties. You can assign this information to a part and display it in parts management. If such a part is exported or stored in the project, this information will be stored in the properties "API Parts Management Extension: Name of add-in" (ID 22212) and "API Parts Management Extension: Value from add-in" (ID 22213). In the property ID 22212, the name of the add-in is stored via the index; up to 100 are possible. In the property ID 22213, the value from the add-in with the same index is stored via the index. | No category | Monolingual text | Not defined | Yes, 100 | No | ARTICLE_CUSTOM_DATA_INDEX
Address (part)
Accessory placement
Accessory list
Connection point pattern
Drilling pattern
22213 | API Parts Management Extension: Value from add-in | Part | This property is used by the "API Parts Management Extension" module. Using this module, you can add user-defined data from a database of your own to the parts that are stored in the Eplan parts database. It is intended for information that you do not want to save to existing part properties. You can assign this information to a part and display it in parts management. If such a part is exported or stored in the project, this information will be stored in the properties "API Parts Management Extension: Name of add-in" (ID 22212) and "API Parts Management Extension: Value from add-in" (ID 22213). In the property ID 22212, the name of the add-in is stored via the index; up to 100 are possible. In the property ID 22213, the value from the add-in with the same index is stored via the index. | No category | Monolingual text | Not defined | Yes, 100 | No | ARTICLE_CUSTOM_DATA_VALUE
Address (part)
Accessory placement
Accessory list
Connection point pattern
Drilling pattern
22214 | Identifier for reports | Part | You can enter a code in this property that is reported in filters for conditional forms. The property is entered in parts management on the "Properties" tab > hierarchy level "Data for reports". | Data for reports | Monolingual text | Not defined | No | No | ARTICLE_REPORT_IDENTIFIER
Part reference
Part reference (summarized representation types)
22215 | Center mismatch | Part | If you do not want the part to be centered in the front view, enter the offset relative to the middle of the mounting rail. The item will then be automatically offset by this value. | Mounting data | Decimal number | Not defined | No | No | ARTICLE_MIDDLEOFFSET
22216 | Wall thickness | Part |  | Technical data | Decimal number | Not defined | No | No | ARTICLE_WALLTHICKNESS
22217 | Drilling pattern | Part | The drilling pattern stored at the part. | Data | Monolingual text | Not defined | No | No | ARTICLE_REF_CONSTRUCTION_NAME
22218 | Coil: Voltage | Part | Property of a part variant. | Technical data | Value with unit | Voltage | No | No | ARTICLE_COILVOLTAGE
22219 | Texture | Part | Name of the image file that is mapped during part placement in the layout space on the front side of the placed 3D object. Using an image file as texture displays the surface of a 3D model in more detail and more realistically or illustrates the photo of an original item. | Mounting data | Monolingual text | Not defined | No | No | ARTICLE_ECABINET_MACRO
22220 | External placement | Part | Identifies the part as being externally placed and thus excludes it from panel layout reports. | Mounting data | Boolean (True / False) | Not defined | No | No | ARTICLE_EXTERNAL_PLACEMENT
Part reference
Part reference (summarized representation types)
22221 | Discount | Part |  | Prices / Other | Decimal number | Not defined | No | No | ARTICLE_DISCOUNT
22222 | Manufacturer name | Part | Full name of the manufacturer. | General | Monolingual text | Not defined | No | Yes | ARTICLE_MANUFACTURER_NAME
22223 | Supplier name | Part | Full name of the supplier. | General | Monolingual text | Not defined | No | Yes | ARTICLE_SUPPLIER_NAME
22224 | Pipe class | Part | Property of a part variant. The pipe class specifies the range of application in relation to the pressure and temperature, meaning the maximum permissible pressure at which the piping may be operated at a maximum permissible temperature. When doing this, a pipe class contains a fixed number of pipe items, such as pipes, fittings, flanges, nuts, bolts, and gaskets. | Technical data | Monolingual text | Not defined | No | No | ARTICLE_PIPECLASS
Connection
Connection definition point
Piping definition point
22225 | Nominal size | Part | This property should no longer be used and is only available with earlier Eplan versions for reasons of compatibility. In older Eplan projects (created with version 2.2 or earlier), this property was used to assign the diameter of a pipe / hose line or the size / connection dimension of a control valve (valve, slide) to a part variant. Together with the nominal pressure level, the nominal width defines all dimensions of a pipe. The designation DN ("diameter nominal") is used to specify the nominal width, followed by a number without a unit that is roughly equivalent to the inner diameter in millimeters. | Technical data | Monolingual text | Not defined | No | No | ARTICLE_WIDTHRATING
Connection
Connection definition point
Piping definition point
22226 | Nominal pressure level | Part | Property of a part variant. The nominal pressure of a pipe system specifies a reference value. The designation PN ("Pressure Nominal") is used, followed by a whole number without dimensions that indicates the design pressure in bar at room temperature (20° C). The permissible pressure is correspondingly smaller at higher temperatures, depending on the permissible material characteristics (yield point). | Technical data | Monolingual text | Not defined | No | No | ARTICLE_PRESSURELEVEL
Connection
Connection definition point
Piping definition point
22227 | Standard | Part | Property of a part variant. | Technical data | Monolingual text | Not defined | No | No | ARTICLE_NORM
Connection
Connection definition point
Piping definition point
22228 | Symbol for reports | Part | In this property, you can enter symbols that will be used in the report of conditional forms. The symbols are entered in parts management on the "Properties" tab > hierarchy level "Data for reports", with a maximum of 20. | Data for reports | Monolingual text | Not defined | Yes, 20 | No | ARTICLE_REPORT_SYMBOL
Part reference
Part reference (summarized representation types)
22229 | Alignable | Part | Shows whether a terminal part (terminal or accessories) can be aligned. Terminals can always be aligned. This property can be changed in the case of accessory parts. The property for accessories with product subgroups "Terminator," "End clamp" and "Partition" is enabled by default; it is not enabled by default for all other product subgroups. | Data | Boolean (True / False) | Not defined | No | No | ARTICLE_CAN_BE_LINED_UP
22230 | Max. working pressure (full) | Part | Working pressure with information about the unit. The full value with all decimal places is always stored; the value is not rounded up. This ensures precision is retained when converting to a different unit. | Data | Value with unit | Pressure | No | Yes | ARTICLE_PRESSURE_FULL
22231 | Control range (full) | Part | Control range with information about the unit. The full value with all decimal places is always stored; the value is not rounded up. This ensures precision is retained when converting to a different unit. | Data | Value with unit | Not defined | No | Yes | ARTICLE_ADJUSTRANGE_FULL
22232 | Flow (full) | Part | Flow with information about the unit. The full value with all decimal places is always stored; the value is not rounded up. This ensures precision is retained when converting to a different unit. | Data | Value with unit | Volume | No | Yes | ARTICLE_FLOW_FULL
22233 | Weight (full) | Part | Weight with information about the unit. The full value with all decimal places is always stored; the value is not rounded up. This ensures precision is retained when converting to a different unit. | Mounting data | Value with unit | Mass | No | Yes | ARTICLE_WEIGHT_FULL
22234 | Free properties: Value and unit (full) | Part | Value of a free property with specification of the unit. More than 1000 assignments can be made using the index. The full value with all decimal places is always stored; the value is not rounded up. This ensures precision is retained when converting to a different unit. | Data | Multilingual text | Not defined | Yes, 1000 | Yes | ARTICLE_FREE_DATA_FULL
Part reference
Part reference (summarized representation types)
22235 | External document 4 | Part | The "External document [n]" properties always show the nth external document assigned to the part. For example "External document 1" shows the first external document assigned to the part. | No category | Monolingual text | Not defined | No | No | ARTICLE_EXTERNAL_DOCUMENT_4
22236 | External document 5 | Part | The "External document [n]" properties always show the nth external document assigned to the part. For example "External document 1" shows the first external document assigned to the part. | No category | Monolingual text | Not defined | No | No | ARTICLE_EXTERNAL_DOCUMENT_5
22237 | External document 6 | Part | The "External document [n]" properties always show the nth external document assigned to the part. For example "External document 1" shows the first external document assigned to the part. | No category | Monolingual text | Not defined | No | No | ARTICLE_EXTERNAL_DOCUMENT_6
22238 | External document 7 | Part | The "External document [n]" properties always show the nth external document assigned to the part. For example "External document 1" shows the first external document assigned to the part. | No category | Monolingual text | Not defined | No | No | ARTICLE_EXTERNAL_DOCUMENT_7
22239 | External document 8 | Part | The "External document [n]" properties always show the nth external document assigned to the part. For example "External document 1" shows the first external document assigned to the part. | No category | Monolingual text | Not defined | No | No | ARTICLE_EXTERNAL_DOCUMENT_8
22240 | External document 9 | Part | The "External document [n]" properties always show the nth external document assigned to the part. For example "External document 1" shows the first external document assigned to the part. | No category | Monolingual text | Not defined | No | No | ARTICLE_EXTERNAL_DOCUMENT_9
22241 | External document 10 | Part | The "External document [n]" properties always show the nth external document assigned to the part. For example "External document 1" shows the first external document assigned to the part. | No category | Monolingual text | Not defined | No | No | ARTICLE_EXTERNAL_DOCUMENT_10
22242 | External document 11 | Part | The "External document [n]" properties always show the nth external document assigned to the part. For example "External document 1" shows the first external document assigned to the part. | No category | Monolingual text | Not defined | No | No | ARTICLE_EXTERNAL_DOCUMENT_11
22243 | External document 12 | Part | The "External document [n]" properties always show the nth external document assigned to the part. For example "External document 1" shows the first external document assigned to the part. | No category | Monolingual text | Not defined | No | No | ARTICLE_EXTERNAL_DOCUMENT_12
22244 | External document 13 | Part | The "External document [n]" properties always show the nth external document assigned to the part. For example "External document 1" shows the first external document assigned to the part. | No category | Monolingual text | Not defined | No | No | ARTICLE_EXTERNAL_DOCUMENT_13
22245 | External document 14 | Part | The "External document [n]" properties always show the nth external document assigned to the part. For example "External document 1" shows the first external document assigned to the part. | No category | Monolingual text | Not defined | No | No | ARTICLE_EXTERNAL_DOCUMENT_14
22246 | External document 15 | Part | The "External document [n]" properties always show the nth external document assigned to the part. For example "External document 1" shows the first external document assigned to the part. | No category | Monolingual text | Not defined | No | No | ARTICLE_EXTERNAL_DOCUMENT_15
22247 | External document 16 | Part | The "External document [n]" properties always show the nth external document assigned to the part. For example "External document 1" shows the first external document assigned to the part. | No category | Monolingual text | Not defined | No | No | ARTICLE_EXTERNAL_DOCUMENT_16
22248 | External document 17 | Part | The "External document [n]" properties always show the nth external document assigned to the part. For example "External document 1" shows the first external document assigned to the part. | No category | Monolingual text | Not defined | No | No | ARTICLE_EXTERNAL_DOCUMENT_17
22249 | External document 18 | Part | The "External document [n]" properties always show the nth external document assigned to the part. For example "External document 1" shows the first external document assigned to the part. | No category | Monolingual text | Not defined | No | No | ARTICLE_EXTERNAL_DOCUMENT_18
22250 | External document 19 | Part | The "External document [n]" properties always show the nth external document assigned to the part. For example "External document 1" shows the first external document assigned to the part. | No category | Monolingual text | Not defined | No | No | ARTICLE_EXTERNAL_DOCUMENT_19
22251 | External document 20 | Part | The "External document [n]" properties always show the nth external document assigned to the part. For example "External document 1" shows the first external document assigned to the part. | No category | Monolingual text | Not defined | No | No | ARTICLE_EXTERNAL_DOCUMENT_20
22252 | Busbars: Part number | Part | Part number of an individual busbar within a busbar system. | Technical data | Monolingual text | Not defined | No | No | ARTICLE_BUSBARRAILPARTNR
22253 | Busbars: Part variant | Part | Part variant of an individual busbar within a busbar system. | Technical data | Monolingual text | Not defined | No | No | ARTICLE_BUSBARRAILVARIANT
22254 | Connection type | Part | Property of a part variant. | Technical data | Monolingual text | Not defined | No | No | ARTICLE_WIRETYPE
22255 | Connection: Unit for connection cross-section / diameter | Part | Property of a part variant. Units of the connection cross-section or diameter. Possible values are: | Technical data | Integer | Not defined | No | No | ARTICLE_CONNECTION_WIRECROSSSECTION_UNIT
0 = As in project
1 = mm²
2 = sqmm
3 = AWG
4 = mm
5 = KCM
6 = MCM
7 = Zoll
8 = "
9 = inch
10 = µm
11 = kcmil
12 = µm².
22257 | Bending radius | Part | Bending radius of a bent busbar | Data | Monolingual text | Not defined | No | Yes | ARTICLE_BENDINGRADIUS_COPPER
22258 | Discontinued part | Part | Identifies the part as a discontinued part; such a part is no longer to be used. | General | Boolean (True / False) | Not defined | No | No | ARTICLE_DISCONTINUED
Part reference
Part reference (summarized representation types)
22259 | Maximum bundle diameter | Part | The maximum bundle diameter indicates the maximum diameter of a bundle of connections that must be met in order to bundle it with this part (e.g., a cable tie or spiral coiled tube). | Technical data | Decimal number | Not defined | No | No | ARTICLE_BUNDLE_MAXDIAMETER
22260 | Minimum bundle diameter | Part | The minimum bundle diameter indicates the minimum diameter of a bundle of connections that must be met in order to bundle it with this part (e.g., a cable tie or spiral coiled tube). | Technical data | Decimal number | Not defined | No | No | ARTICLE_BUNDLE_MINDIAMETER
22261 | Address range 2 (SIEMENS STEP 7 Classic) | Part | Property of a part variant. For PLC cards that have both inputs and outputs, you can use this property to specify a separate address range for the outputs. Enter the I/O address range here from which data is transmitted or where the data can be written. The address range is entered on the "Properties" tab in parts management. For this property to be reported during addressing, the Separate address range for inputs and outputs check box must be deactivated in the PLC-specific settings. | PLC data | Monolingual text | Not defined | No | No | ARTICLE_ADDRESSRANGE_2
22262 | Trade 'Cooling lubricant' | Part | The trade determines the technology to be applied or selected. | Trades | Boolean (True / False) | Not defined | No | No | ARTICLE_CRAFT_COOLINGLUBRICANT
22263 | Trade 'Gas engineering' | Part | The trade determines the technology to be applied or selected. | Trades | Boolean (True / False) | Not defined | No | No | ARTICLE_CRAFT_GASTECHNOLOGY
22264 | Trade 'Fluid power (undefined)' | Part | The trade determines the technology to be applied or selected. | Trades | Boolean (True / False) | Not defined | No | No | ARTICLE_CRAFT_FLUID_UNDEFINED
22265 | Subtrade 'Cooling lubricant' | Part | This property can be used to create several subtrades for a trade. | Trades | Multilingual text | Not defined | Yes, 20 | No | ARTICLE_SUBCRAFT_COOLINGLUBRICANT
22266 | Subtrade 'Gas engineering' | Part | This property can be used to create several subtrades for a trade. | Trades | Multilingual text | Not defined | Yes, 20 | No | ARTICLE_SUBCRAFT_GASTECHNOLOGY
22267 | Subtrade 'Fluid power (undefined)' | Part | This property can be used to create several subtrades for a trade. | Trades | Multilingual text | Not defined | Yes, 20 | No | ARTICLE_SUBCRAFT_FLUID_UNDEFINED
22268 | Mounting depth | Part |  | Mounting data | Decimal number | Not defined | No | No | ARTICLE_INSTALLATION_DEPTH
22269 | PLC station: Type | Part | Property of a part variant. | PLC data | Monolingual text | Not defined | No | No | ARTICLE_PLCSTATIONTYPE
22270 | Certification: ATEX identifier | Part | Certification for explosion protection in accordance with the ATEX Directive of the European Union. The designation ATEX is derived from the French abbreviation for "ATmosphère EXplosibles". | Certifications | Monolingual text | Not defined | No | No | ARTICLE_CERTIFICATE_ATEX
22271 | Rail cross-section | Part |  | Technical data | Decimal number | Not defined | No | No | ARTICLE_RAILCROSSSECTION
22272 | Rail material | Part |  | Technical data | Integer | Not defined | No | No | ARTICLE_RAILMATERIAL
22273 | Conductivity (at +20 °C) | Part | Specific electrical conductivity at +20 °C. | Technical data | Monolingual text | Not defined | No | No | ARTICLE_CONDUCTIVITY
22274 | Temperature coefficient | Part |  | Technical data | Monolingual text | Not defined | No | No | ARTICLE_TEMPERATURE_COEFFICIENT
22275 | Fluid / process engineering Wall thickness of the connection | Part | Property of a part variant. | Technical data | Value with unit | Length | No | No | ARTICLE_FLUID_WALLTHICKNESS
22277 | Connection point pattern: Offset X-direction | Part |  | Data | Decimal number | Not defined | No | No | ARTICLE_REF_TERMINAL_OFFSET_X
Part (referenced)
22278 | Connection point pattern: Offset Y-direction | Part |  | Data | Decimal number | Not defined | No | No | ARTICLE_REF_TERMINAL_OFFSET_Y
Part (referenced)
22279 | External document: Designation | Part |  | Documents | Multilingual text | Not defined | Yes, 20 | No | ARTICLE_EXTERNAL_DOCUMENT_DESIGNATION
22280 | External document: File / hyperlink | Part |  | Documents | Monolingual text | Not defined | Yes, 20 | No | ARTICLE_EXTERNAL_DOCUMENT_URL
22281 | Connection dimension source | Part |  | Technical data | Value with unit | Not defined | No | No | ARTICLE_TERMINALSIZE_SOURCE
22282 | Connection dimension target | Part |  | Technical data | Value with unit | Not defined | No | No | ARTICLE_TERMINALSIZE_DESTINATION
22283 | Device description: Index in file | Part | Property of a part variant. Index in the device description file of a PLC card. Through the index it is possible to select a device in a language-neutral form within such a file. The property is transferred to the main function at a part selection or device selection. The property is taken into consideration during the PLC data exchange in AutomationML AR APC format. | PLC data | Monolingual text | Not defined | No | No | ARTICLE_PLCDEVICE_INDEX
22285 | Finger width | Part | Width of a wire duct finger. This part property is required solely for the manufacturing data export for the Rittal Secarex cutting center. This property does not have any influence on the graphical representation of the wire duct in a layout space. | Technical data | Decimal number | Not defined | No | No | ARTICLE_TAB_WIDTH
22286 | Slot width | Part | Width of a slot between two wire duct fingers. This part property is required solely for the manufacturing data export for the Rittal Secarex cutting center. This property does not have any influence on the graphical representation of the wire duct in a layout space. | Technical data | Decimal number | Not defined | No | No | ARTICLE_SLOT_GAP
22287 | Distance of the pinch point | Part | Distance of the pinch point from a wire duct fin. This part property is required solely for the manufacturing data export for the Rittal Secarex cutting center. This property does not have any influence on the graphical representation of the wire duct in a layout space. | Technical data | Decimal number | Not defined | No | No | ARTICLE_DISTANCE_WIRE_HOLD_BACK_NOSE
22288 | Distributed placement of module | Part | Property of a part variant. Controls how a module is placed in Eplan Pro Panel: | Technical data | Integer | Not defined | No | No | ARTICLE_MODULE_POS_PLACE_SPREADED
0 = Place module parts and elements
1 = Place only module parts
2 = Place only elements
22289 | Bill of materials group | Part reference | You can use this property to group the parts data of components, serial machines, etc. and to make these groups visible in the bill of materials navigator. The property can be used for filtering in the bill of materials and 3D mounting layout navigator and is available in the reports for the bill of materials and for editing in tables. | Data | Monolingual text | Not defined | No | No | ARTICLEREF_PARTSLISTGROUP
Part reference (summarized representation types)
22290 | PLC card is placed on head station | Part | Property of a part variant. Identifies a PLC card that is placed on a head station or is integrated into it. | PLC data | Boolean (True / False) | Not defined | No | No | ARTICLE_PLCISMOUNTEDONHEADMODULE
22291 | PLC subdevice 3: Data length (inputs) | Part |  | PLC data | Monolingual text | Not defined | No | No | ARTICLE_PLCGROUP_DATALENGTH_INPUTS_3
22292 | Break up in summarized parts list | Part | Through this property the behavior during the breaking up of assemblies and modules in the summarized parts list is influences. | Data | Integer | Not defined | No | No | ARTICLE_DISASSEMBLE_MODE
0 = From settings
1 = Always break up
2 = Never break up
22293 | PLC subdevice 1: Name | Part | Property of a part variant. In this property you specify the device name of the PLC subdevice. PLC devices exist that consist of several integrated modules and that have several start addresses. Such a device can consist, for example, of an internal CPU module, an internal input-output module as well as internal counter module - however with only one part number. Such integrated modules within a PLC device can be displayed in Eplan with PLC subdevices. To this purpose up to twelve PLC subdevices are available. | PLC data | Monolingual text | Not defined | No | No | ARTICLE_PLCDEVICENAME_1
22294 | PLC subdevice 2: Name | Part |  | PLC data | Monolingual text | Not defined | No | No | ARTICLE_PLCDEVICENAME_2
22295 | PLC subdevice 3: Name | Part |  | PLC data | Monolingual text | Not defined | No | No | ARTICLE_PLCDEVICENAME_3
22296 | PLC subdevice 4: Name | Part |  | PLC data | Monolingual text | Not defined | No | No | ARTICLE_PLCDEVICENAME_4
22297 | PLC subdevice 5: Name | Part |  | PLC data | Monolingual text | Not defined | No | No | ARTICLE_PLCDEVICENAME_5
22298 | PLC subdevice 6: Name | Part |  | PLC data | Monolingual text | Not defined | No | No | ARTICLE_PLCDEVICENAME_6
22299 | PLC subdevice 7: Name | Part |  | PLC data | Monolingual text | Not defined | No | No | ARTICLE_PLCDEVICENAME_7
22300 | PLC subdevice 8: Name | Part |  | PLC data | Monolingual text | Not defined | No | No | ARTICLE_PLCDEVICENAME_8
22301 | PLC subdevice 9: Name | Part |  | PLC data | Monolingual text | Not defined | No | No | ARTICLE_PLCDEVICENAME_9
22302 | PLC subdevice 10: Name | Part |  | PLC data | Monolingual text | Not defined | No | No | ARTICLE_PLCDEVICENAME_10
22303 | PLC subdevice 11: Name | Part |  | PLC data | Monolingual text | Not defined | No | No | ARTICLE_PLCDEVICENAME_11
22304 | PLC subdevice 12: Name | Part |  | PLC data | Monolingual text | Not defined | No | No | ARTICLE_PLCDEVICENAME_12
22305 | PLC subdevice 1: Position (slot / module) | Part | Property of a part variant. In this property you specify in which slot / at which position on the PLC card this PLC subdevice is located. PLC devices exist that consist of several integrated modules and that have several start addresses. Such a device can consist, for example, of an internal CPU module, an internal input-output module as well as internal counter module - however with only one part number. Such integrated modules within a PLC device can be displayed in Eplan with PLC subdevices. To this purpose up to twelve PLC subdevices are available. | PLC data | Monolingual text | Not defined | No | No | ARTICLE_PLCDEVICENUMBER_1
22306 | PLC subdevice 2: Position (slot / module) | Part |  | PLC data | Monolingual text | Not defined | No | No | ARTICLE_PLCDEVICENUMBER_2
22307 | PLC subdevice 3: Position (slot / module) | Part |  | PLC data | Monolingual text | Not defined | No | No | ARTICLE_PLCDEVICENUMBER_3
22308 | PLC subdevice 4: Position (slot / module) | Part |  | PLC data | Monolingual text | Not defined | No | No | ARTICLE_PLCDEVICENUMBER_4
22309 | PLC subdevice 5: Position (slot / module) | Part |  | PLC data | Monolingual text | Not defined | No | No | ARTICLE_PLCDEVICENUMBER_5
22310 | PLC subdevice 6: Position (slot / module) | Part |  | PLC data | Monolingual text | Not defined | No | No | ARTICLE_PLCDEVICENUMBER_6
22311 | PLC subdevice 7: Position (slot / module) | Part |  | PLC data | Monolingual text | Not defined | No | No | ARTICLE_PLCDEVICENUMBER_7
22312 | PLC subdevice 8: Position (slot / module) | Part |  | PLC data | Monolingual text | Not defined | No | No | ARTICLE_PLCDEVICENUMBER_8
22313 | PLC subdevice 9: Position (slot / module) | Part |  | PLC data | Monolingual text | Not defined | No | No | ARTICLE_PLCDEVICENUMBER_9
22314 | PLC subdevice 10: Position (slot / module) | Part |  | PLC data | Monolingual text | Not defined | No | No | ARTICLE_PLCDEVICENUMBER_10
22315 | PLC subdevice 11: Position (slot / module) | Part |  | PLC data | Monolingual text | Not defined | No | No | ARTICLE_PLCDEVICENUMBER_11
22316 | PLC subdevice 12: Position (slot / module) | Part |  | PLC data | Monolingual text | Not defined | No | No | ARTICLE_PLCDEVICENUMBER_12
22317 | PLC subdevice 4: Data length (inputs) | Part |  | PLC data | Monolingual text | Not defined | No | No | ARTICLE_PLCGROUP_DATALENGTH_INPUTS_4
22318 | PLC subdevice 5: Data length (inputs) | Part |  | PLC data | Monolingual text | Not defined | No | No | ARTICLE_PLCGROUP_DATALENGTH_INPUTS_5
22319 | PLC subdevice 6: Data length (inputs) | Part |  | PLC data | Monolingual text | Not defined | No | No | ARTICLE_PLCGROUP_DATALENGTH_INPUTS_6
22320 | PLC subdevice 7: Data length (inputs) | Part |  | PLC data | Monolingual text | Not defined | No | No | ARTICLE_PLCGROUP_DATALENGTH_INPUTS_7
22321 | PLC subdevice 8: Data length (inputs) | Part |  | PLC data | Monolingual text | Not defined | No | No | ARTICLE_PLCGROUP_DATALENGTH_INPUTS_8
22322 | PLC subdevice 9: Data length (inputs) | Part |  | PLC data | Monolingual text | Not defined | No | No | ARTICLE_PLCGROUP_DATALENGTH_INPUTS_9
22323 | PLC subdevice 10: Data length (inputs) | Part |  | PLC data | Monolingual text | Not defined | No | No | ARTICLE_PLCGROUP_DATALENGTH_INPUTS_10
22324 | PLC subdevice 11: Data length (inputs) | Part |  | PLC data | Monolingual text | Not defined | No | No | ARTICLE_PLCGROUP_DATALENGTH_INPUTS_11
22325 | PLC subdevice 12: Data length (inputs) | Part |  | PLC data | Monolingual text | Not defined | No | No | ARTICLE_PLCGROUP_DATALENGTH_INPUTS_12
22326 | PLC subdevice 3: Data length (outputs) | Part |  | PLC data | Monolingual text | Not defined | No | No | ARTICLE_PLCGROUP_DATALENGTH_OUTPUTS_3
22327 | PLC subdevice 4: Data length (outputs) | Part |  | PLC data | Monolingual text | Not defined | No | No | ARTICLE_PLCGROUP_DATALENGTH_OUTPUTS_4
22328 | PLC subdevice 5: Data length (outputs) | Part |  | PLC data | Monolingual text | Not defined | No | No | ARTICLE_PLCGROUP_DATALENGTH_OUTPUTS_5
22329 | PLC subdevice 6: Data length (outputs) | Part |  | PLC data | Monolingual text | Not defined | No | No | ARTICLE_PLCGROUP_DATALENGTH_OUTPUTS_6
22330 | PLC subdevice 7: Data length (outputs) | Part |  | PLC data | Monolingual text | Not defined | No | No | ARTICLE_PLCGROUP_DATALENGTH_OUTPUTS_7
22331 | PLC subdevice 8: Data length (outputs) | Part |  | PLC data | Monolingual text | Not defined | No | No | ARTICLE_PLCGROUP_DATALENGTH_OUTPUTS_8
22332 | PLC subdevice 9: Data length (outputs) | Part |  | PLC data | Monolingual text | Not defined | No | No | ARTICLE_PLCGROUP_DATALENGTH_OUTPUTS_9
22333 | PLC subdevice 10: Data length (outputs) | Part |  | PLC data | Monolingual text | Not defined | No | No | ARTICLE_PLCGROUP_DATALENGTH_OUTPUTS_10
22334 | PLC subdevice 11: Data length (outputs) | Part |  | PLC data | Monolingual text | Not defined | No | No | ARTICLE_PLCGROUP_DATALENGTH_OUTPUTS_11
22335 | PLC subdevice 12: Data length (outputs) | Part |  | PLC data | Monolingual text | Not defined | No | No | ARTICLE_PLCGROUP_DATALENGTH_OUTPUTS_12
22336 | User-defined properties: Identifying name | Part | Identifying name of the user-defined property. More than 1000 assignments can be made using the index. | No category | Monolingual text | Not defined | Yes, 1000 | No | ARTICLE_FREE_DATA_IDENTNAME
Part reference
Part reference (summarized representation types)
22337 | User-defined properties: Value | Part |  | No category | Multilingual text | Not defined | Yes, 1000 | No | ARTICLE_FREE_DATA_NEWVALUE
Part reference
Part reference (summarized representation types)
22338 | PLC device: TemplateIdentifier | Part | Name of a template that is used for the exchange of a device in the PLC configuration program with preset, user-defined part properties. The property is used during the PLC data exchange in AutomationML AR APC format. The name of this template is replaced, but not the contents. | PLC data | Monolingual text | Not defined | No | No | ARTICLE_PLCTEMPLATEREFERENCE
22340 | Drive: Device type | Part | For devices that are assigned to a drive you specify the type of device, for example "Synchronous motor", "Converter", "Encoder", etc., more exactly. The values to be entered for the device type are usually specified by the device manufacturer. | PLC data | Monolingual text | Not defined | No | No | ARTICLE_PLCAXIS_DEVICETYPE
22341 | PLC subdevice 2: PLC type designation | Part |  | PLC data | Monolingual text | Not defined | No | No | ARTICLE_PLCGROUP_TYPIDENTIFIER_2
22342 | PLC subdevice 3: PLC type designation | Part |  | PLC data | Monolingual text | Not defined | No | No | ARTICLE_PLCGROUP_TYPIDENTIFIER_3
22343 | PLC subdevice 4: PLC type designation | Part |  | PLC data | Monolingual text | Not defined | No | No | ARTICLE_PLCGROUP_TYPIDENTIFIER_4
22344 | PLC subdevice 5: PLC type designation | Part |  | PLC data | Monolingual text | Not defined | No | No | ARTICLE_PLCGROUP_TYPIDENTIFIER_5
22345 | PLC subdevice 6: PLC type designation | Part |  | PLC data | Monolingual text | Not defined | No | No | ARTICLE_PLCGROUP_TYPIDENTIFIER_6
22346 | PLC subdevice 7: PLC type designation | Part |  | PLC data | Monolingual text | Not defined | No | No | ARTICLE_PLCGROUP_TYPIDENTIFIER_7
22347 | PLC subdevice 8: PLC type designation | Part |  | PLC data | Monolingual text | Not defined | No | No | ARTICLE_PLCGROUP_TYPIDENTIFIER_8
22348 | PLC subdevice 9: PLC type designation | Part |  | PLC data | Monolingual text | Not defined | No | No | ARTICLE_PLCGROUP_TYPIDENTIFIER_9
22349 | PLC subdevice 10: PLC type designation | Part |  | PLC data | Monolingual text | Not defined | No | No | ARTICLE_PLCGROUP_TYPIDENTIFIER_10
22350 | PLC subdevice 11: PLC type designation | Part |  | PLC data | Monolingual text | Not defined | No | No | ARTICLE_PLCGROUP_TYPIDENTIFIER_11
22351 | PLC subdevice 12: PLC type designation | Part |  | PLC data | Monolingual text | Not defined | No | No | ARTICLE_PLCGROUP_TYPIDENTIFIER_12
22352 | PLC subdevice 2: Device description: Index in file | Part |  | PLC data | Monolingual text | Not defined | No | No | ARTICLE_PLCGROUP_INDEXINFILE_2
22353 | PLC subdevice 3: Device description: Index in file | Part |  | PLC data | Monolingual text | Not defined | No | No | ARTICLE_PLCGROUP_INDEXINFILE_3
22354 | PLC subdevice 4: Device description: Index in file | Part |  | PLC data | Monolingual text | Not defined | No | No | ARTICLE_PLCGROUP_INDEXINFILE_4
22355 | PLC subdevice 5: Device description: Index in file | Part |  | PLC data | Monolingual text | Not defined | No | No | ARTICLE_PLCGROUP_INDEXINFILE_5
22356 | PLC subdevice 6: Device description: Index in file | Part |  | PLC data | Monolingual text | Not defined | No | No | ARTICLE_PLCGROUP_INDEXINFILE_6
22357 | PLC subdevice 7: Device description: Index in file | Part |  | PLC data | Monolingual text | Not defined | No | No | ARTICLE_PLCGROUP_INDEXINFILE_7
22358 | PLC subdevice 8: Device description: Index in file | Part |  | PLC data | Monolingual text | Not defined | No | No | ARTICLE_PLCGROUP_INDEXINFILE_8
22359 | PLC subdevice 9: Device description: Index in file | Part |  | PLC data | Monolingual text | Not defined | No | No | ARTICLE_PLCGROUP_INDEXINFILE_9
22360 | PLC subdevice 10: Device description: Index in file | Part |  | PLC data | Monolingual text | Not defined | No | No | ARTICLE_PLCGROUP_INDEXINFILE_10
22361 | PLC subdevice 11: Device description: Index in file | Part |  | PLC data | Monolingual text | Not defined | No | No | ARTICLE_PLCGROUP_INDEXINFILE_11
22362 | PLC subdevice 12: Device description: Index in file | Part |  | PLC data | Monolingual text | Not defined | No | No | ARTICLE_PLCGROUP_INDEXINFILE_12
22363 | PLC subdevice 1: Data length (inputs) | Part | Property of a part variant. Required length in address space for the inputs of this PLC subdevice. The specification is in bits. The address range of the PLC subdevice is determined from the data length together with the start address. Note that there are PLC cards, for example technology modules, which are only assigned to a few inputs / outputs, but still require a larger address range than the one currently occupied. Always enter the maximum required length for the address range of the inputs here. | PLC data | Monolingual text | Not defined | No | No | ARTICLE_PLCGROUP_DATALENGTH_INPUTS_1
22364 | PLC subdevice 1: Data length (outputs) | Part | Property of a part variant. Required length in address space for the outputs of this PLC subdevice. The specification is in bits. The address range of the PLC subdevice is determined from the data length together with the start address. Note that there are PLC cards, for example technology modules, which are only assigned to a few inputs / outputs, but still require a larger address range than the one currently occupied. Always enter the maximum required length for the address range of the outputs here. | PLC data | Monolingual text | Not defined | No | No | ARTICLE_PLCGROUP_DATALENGTH_OUTPUTS_1
22365 | PLC subdevice 1: PLC type designation | Part | Property of a part variant. PLC type designation for a PLC subdevice 1 of a PLC card. If a PLC type designation is entered at the main device as well, the device identification for PLC subdevices that are treated as independent devices in the PLC configuration program is effected by means of this property. The entry has to be carried out in exactly the same notation as in the hardware catalog of the manufacturer. | PLC data | Monolingual text | Not defined | No | No | ARTICLE_PLCGROUP_TYPIDENTIFIER_1
22366 | PLC subdevice 1: Device description: Index in file | Part | Property of a part variant. Index for PLC subdevice 1 in the device description file of a PLC card. This property has to be filled for PLC subdevices if these are expected as independent devices in the PLC configuration program and are identified via a device description file and the associated index. The device description file is specified at the PLC box (main device). Through the index it is possible to select a device in a language-neutral form within such a file. During a part selection or device selection the property is filled with the corresponding value from the parts management. The property is taken into account during the PLC data exchange in AutomationML AR APC format. | PLC data | Monolingual text | Not defined | No | No | ARTICLE_PLCGROUP_INDEXINFILE_1
22367 | Product grouping | Part | In this property the classification of a part into "Generic product group", "Product group" and "Product subgroup" is made in the parts management in the tab "Properties" > Hierarchy level "General". The classification is displayed here like the directory path in a breadcrumb trail (e.g. "Electrical engineering > Cable > General"). | General | Monolingual text | Not defined | No | No | ARTICLE_PRODUCTGROUPING
Part reference (summarized representation types)
Part reference
22368 | Certification: UL Category Control Number | Part | Identifier of the Underwriters Laboratories Inc. You can enter e.g. UL certifications, UL file numbers, or other test numbers here. | Certifications | Monolingual text | Not defined | No | No | ARTICLE_CERTIFICATE_UL_CNN
22369 | External documents | Part |  | Documents | Monolingual text | Not defined | No | No | ARTICLE_EXTERNAL_DOCUMENT_ALL
22370 | ERP / PDM numbers | Part | Outputs all ERP / PDM numbers and their descriptions. | General | Monolingual text | Not defined | No | No | ARTICLE_ERPNR_ALL
22371 | ERP / PDM number 2 | Part | Unique part number of an external ERP system or PDM system. The ERP / PDM numbers must be unique for different parts. Same values are also permitted for the properties "ERP / PDM number 1" to "ERP / PDM number 10" at a part. Any number of characters can be entered for the ERP / PDM number. However, only the first 64 characters in UTF-8 format are identifying. If you assign a value via the Application Programming Interface you have to specify the same value for all part variants. | General | Monolingual text | Not defined | No | No | ARTICLE_ERPNR_2
Part reference
Part reference (summarized representation types)
22372 | ERP / PDM number 3 | Part | Unique part number of an external ERP system or PDM system. The ERP / PDM numbers must be unique for different parts. Same values are also permitted for the properties "ERP / PDM number 1" to "ERP / PDM number 10" at a part. Any number of characters can be entered for the ERP / PDM number. However, only the first 64 characters in UTF-8 format are identifying. If you assign a value via the Application Programming Interface you have to specify the same value for all part variants. | General | Monolingual text | Not defined | No | No | ARTICLE_ERPNR_3
Part reference
Part reference (summarized representation types)
22373 | ERP / PDM number 4 | Part | Unique part number of an external ERP system or PDM system. The ERP / PDM numbers must be unique for different parts. Same values are also permitted for the properties "ERP / PDM number 1" to "ERP / PDM number 10" at a part. Any number of characters can be entered for the ERP / PDM number. However, only the first 64 characters in UTF-8 format are identifying. If you assign a value via the Application Programming Interface you have to specify the same value for all part variants. | General | Monolingual text | Not defined | No | No | ARTICLE_ERPNR_4
Part reference
Part reference (summarized representation types)
22374 | ERP / PDM number 5 | Part | Unique part number of an external ERP system or PDM system. The ERP / PDM numbers must be unique for different parts. Same values are also permitted for the properties "ERP / PDM number 1" to "ERP / PDM number 10" at a part. Any number of characters can be entered for the ERP / PDM number. However, only the first 64 characters in UTF-8 format are identifying. If you assign a value via the Application Programming Interface you have to specify the same value for all part variants. | General | Monolingual text | Not defined | No | No | ARTICLE_ERPNR_5
Part reference
Part reference (summarized representation types)
22375 | ERP / PDM number 6 | Part | Unique part number of an external ERP system or PDM system. The ERP / PDM numbers must be unique for different parts. Same values are also permitted for the properties "ERP / PDM number 1" to "ERP / PDM number 10" at a part. Any number of characters can be entered for the ERP / PDM number. However, only the first 64 characters in UTF-8 format are identifying. If you assign a value via the Application Programming Interface you have to specify the same value for all part variants. | General | Monolingual text | Not defined | No | No | ARTICLE_ERPNR_6
Part reference
Part reference (summarized representation types)
22376 | ERP / PDM number 7 | Part | Unique part number of an external ERP system or PDM system. The ERP / PDM numbers must be unique for different parts. Same values are also permitted for the properties "ERP / PDM number 1" to "ERP / PDM number 10" at a part. Any number of characters can be entered for the ERP / PDM number. However, only the first 64 characters in UTF-8 format are identifying. If you assign a value via the Application Programming Interface you have to specify the same value for all part variants. | General | Monolingual text | Not defined | No | No | ARTICLE_ERPNR_7
Part reference
Part reference (summarized representation types)
22377 | ERP / PDM number 8 | Part | Unique part number of an external ERP system or PDM system. The ERP / PDM numbers must be unique for different parts. Same values are also permitted for the properties "ERP / PDM number 1" to "ERP / PDM number 10" at a part. Any number of characters can be entered for the ERP / PDM number. However, only the first 64 characters in UTF-8 format are identifying. If you assign a value via the Application Programming Interface you have to specify the same value for all part variants. | General | Monolingual text | Not defined | No | No | ARTICLE_ERPNR_8
Part reference
Part reference (summarized representation types)
22378 | ERP / PDM number 9 | Part | Unique part number of an external ERP system or PDM system. The ERP / PDM numbers must be unique for different parts. Same values are also permitted for the properties "ERP / PDM number 1" to "ERP / PDM number 10" at a part. Any number of characters can be entered for the ERP / PDM number. However, only the first 64 characters in UTF-8 format are identifying. If you assign a value via the Application Programming Interface you have to specify the same value for all part variants. | General | Monolingual text | Not defined | No | No | ARTICLE_ERPNR_9
Part reference
Part reference (summarized representation types)
22379 | ERP / PDM number 10 | Part | Unique part number of an external ERP system or PDM system. The ERP / PDM numbers must be unique for different parts. Same values are also permitted for the properties "ERP / PDM number 1" to "ERP / PDM number 10" at a part. Any number of characters can be entered for the ERP / PDM number. However, only the first 64 characters in UTF-8 format are identifying. If you assign a value via the Application Programming Interface you have to specify the same value for all part variants. | General | Monolingual text | Not defined | No | No | ARTICLE_ERPNR_10
Part reference
Part reference (summarized representation types)
22380 | Break up in parts list | Part | Through this property the behavior during the breaking up of assemblies and modules in the parts list can be influenced. | Data | Integer | Not defined | No | No | ARTICLE_DISASSEMBLE2_MODE
0 = From settings
1 = Always break up
2 = Never break up
22381 | ERP / PDM number 1: Description | Part | Description for "ERP / PDM number 1". | General | Multilingual text | Not defined | No | No | ARTICLE_ERPNR_DESCRIPTION
Part reference
Part reference (summarized representation types)
22382 | ERP / PDM number 2: Description | Part | Description for "ERP / PDM number 2". | General | Multilingual text | Not defined | No | No | ARTICLE_ERPNR_DESCRIPTION_2
Part reference
Part reference (summarized representation types)
22383 | ERP / PDM number 3: Description | Part | Description for "ERP / PDM number 3". | General | Multilingual text | Not defined | No | No | ARTICLE_ERPNR_DESCRIPTION_3
Part reference
Part reference (summarized representation types)
22384 | ERP / PDM number 4: Description | Part | Description for "ERP / PDM number 4". | General | Multilingual text | Not defined | No | No | ARTICLE_ERPNR_DESCRIPTION_4
Part reference
Part reference (summarized representation types)
22385 | ERP / PDM number 5: Description | Part | Description for "ERP / PDM number 5". | General | Multilingual text | Not defined | No | No | ARTICLE_ERPNR_DESCRIPTION_5
Part reference
Part reference (summarized representation types)
22386 | ERP / PDM number 6: Description | Part | Description for "ERP / PDM number 6". | General | Multilingual text | Not defined | No | No | ARTICLE_ERPNR_DESCRIPTION_6
Part reference
Part reference (summarized representation types)
22387 | ERP / PDM number 7: Description | Part | Description for "ERP / PDM number 7". | General | Multilingual text | Not defined | No | No | ARTICLE_ERPNR_DESCRIPTION_7
Part reference
Part reference (summarized representation types)
22388 | ERP / PDM number 8: Description | Part | Description for "ERP / PDM number 8". | General | Multilingual text | Not defined | No | No | ARTICLE_ERPNR_DESCRIPTION_8
Part reference
Part reference (summarized representation types)
22389 | ERP / PDM number 9: Description | Part | Description for "ERP / PDM number 9". | General | Multilingual text | Not defined | No | No | ARTICLE_ERPNR_DESCRIPTION_9
Part reference
Part reference (summarized representation types)
22390 | ERP / PDM number 10: Description | Part | Description for "ERP / PDM number 10". | General | Multilingual text | Not defined | No | No | ARTICLE_ERPNR_DESCRIPTION_10
Part reference
Part reference (summarized representation types)
22391 | Data Portal import date | Part | This property can be used to specifically filter for the parts in the parts management that were imported from the Eplan Data Portal. A date is entered for this property when a part is imported from the Eplan Data Portal. The import date cannot be edited (for example via external editing), and is also not taken into consideration during the data exchange (for example during the export and import in EDZ or XML format). While copying and pasting a part, the value of this property is not transferred to the new part. In such a case the property is subsequently empty. | Technical data | Time / Date | Not defined | No | No | ARTICLE_EDP_IMPORT_DATE
22392 | Part does not require a 3D macro | Part | Specifies that the part does not require a macro representation for the 3D mounting layout. This means that the "Graphical macro" property can remain empty for the part. | Data | Boolean (True / False) | Not defined | No | No | ARTICLE_DOES_NOT_NEED_3D_MACRO
22393 | Part does not require a connection point pattern | Part | Specifies that the part does not have an electrical or fluid-power-specific connection point that requires a connection point pattern. | Data | Boolean (True / False) | Not defined | No | No | ARTICLE_DOES_NOT_NEED_CPP
22394 | Part does not require a drilling pattern | Part | Specifies that no drill holes are required in the mounting panel for the part. This means that the part can be used without additional drill holes or special mounting preparations. | Data | Boolean (True / False) | Not defined | No | No | ARTICLE_DOES_NOT_NEED_DRILL
22415 | Include supplemental parts (summarized parts list) | Part | Indicates whether supplemental parts are to be included when assemblies or modules are broken up. | Data | Integer | Not defined | No | No | ARTICLE_DISASSEMBLE_ADDONPARTS
0 = From settings
1 = Yes
2 = No
22416 | Include supplemental parts (parts list) | Part | Indicates whether supplemental parts are to be included when assemblies or modules are broken up. | Data | Integer | Not defined | No | No | ARTICLE_DISASSEMBLE_ADDONPARTS2
0 = From settings
1 = Yes
2 = No
22417 | Break up in summarized parts list (manufacturing data) | Part | Through this property the behavior during the breaking up of assemblies and modules in the summarized parts list (manufacturing data export) can be influenced. | Data | Integer | Not defined | No | No | ARTICLE_DISASSEMBLE3_MODE
0 = From settings
1 = Always break up
2 = Never break up
22418 | Break up in parts list (manufacturing data) | Part | Through this property the behavior during the breaking up of assemblies and modules in the parts list (manufacturing data export) can be influenced. | Data | Integer | Not defined | No | No | ARTICLE_DISASSEMBLE4_MODE
0 = From settings
1 = Always break up
2 = Never break up
22419 | Include supplemental parts (summarized parts list / manufacturing data) | Part | Indicates whether supplemental parts are to be included when assemblies or modules are broken up. | Data | Integer | Not defined | No | No | ARTICLE_DISASSEMBLE_ADDONPARTS3
0 = From settings
1 = Yes
2 = No
22420 | Include supplemental parts (parts list / manufacturing data) | Part | Indicates whether supplemental parts are to be included when assemblies or modules are broken up. | Data | Integer | Not defined | No | No | ARTICLE_DISASSEMBLE_ADDONPARTS4
0 = From settings
1 = Yes
2 = No
22421 | Break up assembly during part selection | Part | The assembly is broken up in the property dialog and when inserting from the Insert center | Data | Boolean (True / False) | Not defined | No | No | ARTICLE_DISASSEMBLE_SELECTION
22422 | Up to level | Part | Assembly is broken up to the set level | Data | Integer | Not defined | No | No | ARTICLE_DISASSEMBLE_SELECTIONLEVEL
22423 | Contains supplemental parts | Part | Shows information on nested assemblies or modules. If an assembly or a module contains further assemblies and/or modules, the fact whether these elements contain supplemental parts is indicated here. | Technical data | Boolean (True / False) | Not defined | No | Yes | ARTICLE_CONTAINS_ADDONPARTS
22424 | Contains modules | Part | Shows information on nested assemblies or modules. If an assembly or a module contains further assemblies and/or modules, the fact whether these elements contain further modules is indicated here. | Technical data | Boolean (True / False) | Not defined | No | Yes | ARTICLE_CONTAINS_MODULES
22425 | Contains assemblies | Part | Shows information on nested assemblies or modules. If an assembly or a module contains further assemblies and/or modules, the fact whether these elements contain further assemblies is indicated here. | Technical data | Boolean (True / False) | Not defined | No | Yes | ARTICLE_CONTAINS_ASSEMBLIES
22870 | Schematic macro: IEC | Part | 2D macro that is placed preferentially on schematic pages if the "IEC" standard is specified as the preferred standard in the project settings. This macro is only used if no company standard is specified in the project settings or if no corresponding schematic macro for the company standard is stored at the part. | Data | Monolingual text | Not defined | No | No | ARTICLE_GROUPSYMBOLMACRO_IEC
Part reference
Part reference (summarized representation types)
22871 | Schematic macro: NFPA mm | Part | 2D macro that is placed preferentially on schematic pages if the "NFPA mm" standard is specified as the preferred standard in the project settings. This macro is only used if no company standard is specified in the project settings or if no corresponding schematic macro for the company standard is stored at the part. | Data | Monolingual text | Not defined | No | No | ARTICLE_GROUPSYMBOLMACRO_NFPA_MM
Part reference
Part reference (summarized representation types)
22872 | Schematic macro: NFPA inch | Part | 2D macro that is placed preferentially on schematic pages if the "NFPA inch" standard is specified as the preferred standard in the project settings. This macro is only used if no company standard is specified in the project settings or if no corresponding schematic macro for the company standard is stored at the part. | Data | Monolingual text | Not defined | No | No | ARTICLE_GROUPSYMBOLMACRO_NFPA_INCH
Part reference
Part reference (summarized representation types)
22873 | Schematic macro: GB/CCC | Part | 2D macro that is placed preferentially on schematic pages if the "GB/CCC" standard is specified as the preferred standard in the project settings. This macro is only used if no company standard is specified in the project settings or if no corresponding schematic macro for the company standard is stored at the part. | Data | Monolingual text | Not defined | No | No | ARTICLE_GROUPSYMBOLMACRO_GB_CCC
Part reference
Part reference (summarized representation types)
22874 | Schematic macro: GOST | Part | 2D macro that is placed preferentially on schematic pages if the "GOST" standard is specified as the preferred standard in the project settings. This macro is only used if no company standard is specified in the project settings or if no corresponding schematic macro for the company standard is stored at the part. | Data | Monolingual text | Not defined | No | No | ARTICLE_GROUPSYMBOLMACRO_GOST
Part reference
Part reference (summarized representation types)
22880 | Schematic macro: Name for company standard | Part | Name of the company standard for schematic macros. Together with the Schematic macro: Macro for company standard property, macros are defined that are to be used in projects for a specific company standard. | Data | Monolingual text | Not defined | Yes, 10 | No | ARTICLE_GROUPSYMBOLMACRO_CUSTOM_NAME
Part reference
Part reference (summarized representation types)
22881 | Schematic macro: Macro for company standard | Part | 2D macro that can be placed on schematic pages as well as 2D panel layout pages. Together with the Schematic macro: Name for company standard property, macros are defined that are to be used in projects for a specific company standard. | Data | Monolingual text | Not defined | Yes, 10 | No | ARTICLE_GROUPSYMBOLMACRO_CUSTOM_MACRO
Part reference
Part reference (summarized representation types)
22882 | Schematic macros for company standard | Part | Outputs all schematic macros that were defined for a company standard. The definition is carried out in the Schematic macro: Name for company standard and Schematic macro: Macro for company standard properties. | Data | Monolingual text | Not defined | No | No | ARTICLE_GROUPSYMBOLMACRO_CUSTOM_ALL
Part reference
Part reference (summarized representation types)
22885 | Family | Part | Used to group several cables of the same type. This allows searching for alternatives to a cable in Cable proD (for example for prefabricated cables with the same plugs but different lengths). | Data | Monolingual text | Not defined | No | No | ARTICLE_FAMILY
22886 | Suppress in bill of materials | Part | If this property is activated, the part is suppressed in the bill of materials. A part identified in this way is neither displayed in the bill of materials navigator nor output in the corresponding part assemblies or via the interfaces for manufacturing data. This part cannot be ordered, but it can be a component of a module or an assembly (for example a plug in a prefabricated cable, where the plug is permanently connected to the cable). | Data | Boolean (True / False) | Not defined | No | No | ARTICLE_SUPPRESSINPARTSLIST
22887 | Part variant description | Part | Describing text for the variant of a part. Since the variant name is limited to up to three characters, you can use this description to differentiate the variants of a part better. | Data | Multilingual text | Not defined | No | No | ARTICLE_VARIANT_DESCRIPTION
22900 | Short name | Part (referenced) | Short designation of manufacturers/suppliers or customers. | Data | Monolingual text | Not defined | No | No | PART_ADDRESS_SHORTNAME
Address (part)
22901 | Last editor / Modification date | Part (referenced) | Last change to the part. Shows the sign-in name of the user who last edited the record along with the date and time of the last change. The time is output in the local time of the user in accordance with the set time zone. | Revision | Monolingual text | Not defined | No | No | PART_LASTCHANGE
Part
22902 | Creator / Creation date | Part (referenced) | Creation date of the part. The time is output in the local time of the user in accordance with the set time zone. | Revision | Monolingual text | Not defined | No | No | PART_CREATE
Part
22908 | Full name | Part (referenced) | Full name of manufacturers/suppliers or customers. | Data | Monolingual text | Not defined | No | No | PART_ADDRESS_LONGNAME
Address (part)
22909 | Title | Part (referenced) | Title of manufacturer/supplier or customer. | Data | Monolingual text | Not defined | No | No | PART_ADDRESS_TITLE
Address (part)
22910 | Name 1 | Part (referenced) | Name of manufacturer/supplier or customer; can be output when printing addresses. | Data | Monolingual text | Not defined | No | No | PART_ADDRESS_NAME1
Address (part)
22911 | Name 2 | Part (referenced) | Name of manufacturer/supplier or customer; can be output when printing addresses. | Data | Monolingual text | Not defined | No | No | PART_ADDRESS_NAME2
Address (part)
22912 | Name 3 | Part (referenced) | Name of manufacturer/supplier or customer; can be output when printing addresses. | Data | Monolingual text | Not defined | No | No | PART_ADDRESS_NAME3
Address (part)
22913 | Street | Part (referenced) | Street of manufacturer/supplier or customer. | Data | Monolingual text | Not defined | No | No | PART_ADDRESS_STREET
Address (part)
22914 | Zip code (City) | Part (referenced) | Zip code of city of manufacturer/supplier or customer. | Data | Monolingual text | Not defined | No | No | PART_ADDRESS_ZIPTOWN
Address (part)
22915 | City | Part (referenced) | City of manufacturer/supplier or customer. | Data | Monolingual text | Not defined | No | No | PART_ADDRESS_TOWN
Address (part)
22916 | Zip code (P.O. box) | Part (referenced) | Zip code of P.O. box of manufacturer/supplier or customer. | Data | Monolingual text | Not defined | No | No | PART_ADDRESS_ZIPPOBOX
Address (part)
22917 | P.O. box | Part (referenced) | PO box of manufacturer/supplier or customer. | Data | Monolingual text | Not defined | No | No | PART_ADDRESS_POBOX
Address (part)
22918 | Country | Part (referenced) | Country of manufacturer/supplier or customer. | Data | Monolingual text | Not defined | No | No | PART_ADDRESS_STATE
Address (part)
22919 | Phone | Part (referenced) | Phone number of manufacturer/supplier or customer. | Data | Monolingual text | Not defined | No | No | PART_ADDRESS_PHONE
Address (part)
22920 | E-mail | Part (referenced) | E-mail address of manufacturer/supplier or customer. | Data | Monolingual text | Not defined | No | No | PART_ADDRESS_EMAIL
Address (part)
22921 | Customer number | Part (referenced) | Number managed under personal details. | Data | Monolingual text | Not defined | No | No | PART_ADDRESS_NUMBER
Address (part)
22922 | Description (address) | Part (referenced) | Descriptive text for a customer, manufacturer or supplier in the parts management. This property is used for entering internal information or remarks, e.g. "responsible for sales, part....., good credit, etc." and so on. | Data | Multilingual text | Not defined | No | No | PART_ADDRESS_NOTE
Address (part)
22923 | Fax | Part (referenced) | Fax number of manufacturer/supplier or customer. | Data | Monolingual text | Not defined | No | No | PART_ADDRESS_FAX
Address (part)
22930 | Description (Drilling pattern) | Part (referenced) | Description of the drilling pattern. | Data | Multilingual text | Not defined | No | No | PART_CONSTRUCTION_DESCRIPTION
Drilling pattern
22931 | Name | Part (referenced) | Name of the drilling pattern. | Data | Monolingual text | Not defined | No | No | PART_CONSTRUCTION_NAME
Drilling pattern
22936 | Creator / Creation date (accessory list) | Part (referenced) | Creation date of the accessory list (hierarchy level "Accessory list" in parts management). The time is output in the local time of the user in accordance with the set time zone. | Revision | Monolingual text | Not defined | No | No | PART_ACCESSORYLIST_CREATE
Accessory list
22937 | Last editor / Modification date (address) | Part (referenced) | Last change to manufacturer/supplier or customer details. Shows the sign-in name of the user who last edited the record along with the date and time of the last change. The time is output in the local time of the user in accordance with the set time zone. | Revision | Monolingual text | Not defined | No | No | PART_ADDRESS_LASTCHANGE
Address (part)
22938 | Last editor / Modification date (drilling pattern) | Part (referenced) | Last change to the drilling pattern in parts management. Shows the sign-in name of the user who last edited the record along with the date and time of the last change. The time is output in the local time of the user in accordance with the set time zone. | Revision | Monolingual text | Not defined | No | No | PART_CONSTRUCTION_LASTCHANGE
Drilling pattern
22939 | Creator / Creation date (drilling pattern) | Part (referenced) | Creation date of the drilling pattern. The time is output in the local time of the user in accordance with the set time zone. | Revision | Monolingual text | Not defined | No | No | PART_CONSTRUCTION_CREATE
Drilling pattern
22941 | Connection point pattern | Part (referenced) | The connection point pattern stored at the part. | Data | Monolingual text | Not defined | No | No | ARTICLE_REF_TERMINAL_NAME
Part
22942 | Additional length (default) | Part (referenced) | This property is used if no additional length has been entered for the individual connection point in the connection point pattern. Specifies the default value for the additional length of the connection point arrangement. | Data | Decimal number | Not defined | No | No | PART_TERMINAL_ADDITIONALLENGTHDEFAULT
Connection point pattern
22943 | Creator / Creation date (connection point pattern) | Part (referenced) | Creation date of the connection point pattern. The time is output in the local time of the user in accordance with the set time zone. | Revision | Monolingual text | Not defined | No | No | PART_TERMINAL_CREATE
Connection point pattern
22944 | Last editor / Modification date (connection point pattern) | Part (referenced) | Last change to the connection point pattern in parts management. Shows the sign-in name of the user who last edited the record along with the date and time of the last change. The time is output in the local time of the user in accordance with the set time zone. | Revision | Monolingual text | Not defined | No | No | PART_TERMINAL_LASTCHANGE
Connection point pattern
22945 | Name (connection point pattern) | Part (referenced) | Name of the connection point pattern. | Data | Monolingual text | Not defined | No | No | PART_TERMINAL_NAME
Connection point pattern
22946 | Description (Connection point pattern) | Part (referenced) | Description of the connection point pattern. | Data | Multilingual text | Not defined | No | No | PART_TERMINAL_DESCRIPTION
Connection point pattern
22947 | Wire termination processing (Eplan Cabinet, default) | Part (referenced) | This property is only required for reasons of compatibility with Eplan Cabinet. It is used if no wire termination processing has been entered for the individual connection point in the connection point pattern. Shows how the end of the connection is handled, for example with stripping or crimping. Is entered in parts management for connection points and specifies the default value for a group of connection points. | Data | Integer | Not defined | No | No | PART_TERMINAL_TYPEDEFAULT
|  | Connection point pattern | 0 = Undefined
1 = Cut
2 = Strip
3 = Crimp
4 = Other
from 5 = User-defined.
22948 | Routing direction (default) | Part (referenced) | This property is used if no routing direction has been entered for the individual connection point in the connection point pattern. The property is entered in parts management for connection point patterns and specifies the default value of the routing direction for a group of connection points. | Data | Integer | Not defined | No | No | PART_TERMINAL_DIRECTION
|  | Connection point pattern | 0 = Automatic
1 = Move up
2 = Down
3 = Left
4 = Right.
22958 | Last editor / Modification date (accessory list) | Part (referenced) | Last change of the accessory list (hierarchy level "Accessory list" in parts management). Shows the sign-in name of the user who last edited the record along with the date and time of the last change. The time is output in the local time of the user in accordance with the set time zone. | Revision | Monolingual text | Not defined | No | No | PART_ACCESSORYLIST_LASTCHANGE
Accessory list
22959 | Description (Accessory list) | Part (referenced) | Description of the accessory list in parts management. | Data | Multilingual text | Not defined | No | No | PART_ACCESSORYLIST_DESCRIPTION
Accessory list
22960 | Name (accessory list) | Part (referenced) | Name of the accessory list (hierarchy level "Accessory list" in parts management). | Data | Monolingual text | Not defined | No | No | PART_ACCESSORYLIST_NAME
Accessory list
22963 | Part number in accessory | Part (referenced) | This property can be used in filters to determine where the part will be used as an accessory. | No category | Monolingual text | Not defined | No | Yes | PART_USED_AS_ACCESSORY_FILTER
Part
22966 | Part number in module | Part (referenced) | This property can be used in filters to determine where the part will be used in a module. | No category | Monolingual text | Not defined | No | Yes | PART_USED_IN_MODULE_FILTER
Part
22967 | Part number in assembly | Part (referenced) | This property can be used in filters to determine where the part will be used in an assembly. | No category | Monolingual text | Not defined | No | Yes | PART_USED_IN_ASSEMBLY_FILTER
Part
22968 | Connection category (default) | Part (referenced) | This property is used if no connection category has been entered for the individual connection point in the connection point pattern. Specifies the connection point type of a connection more exactly: | Data | Integer | Not defined | No | No | PART_TERMINAL_TYPEOFTERMINAL_DEFAULT
|  | Connection point pattern | 0 = Undefined
1 = Screw clamp connection single (do not use anymore)
2 = Screw clamp connection double (do not use anymore)
3 = Cage clamp connection (do not use anymore)
4 = Insulation-displacement connection
5 = Screw-type connection (Ring or U cable lug), (do not use anymore)
6 = Ferrule connection (cable lug), (do not use anymore)
7 = Plug connection (do not use anymore)
8 = Conductor plate connection (do not use anymore)
9 = Plug-in connection (Fluid), (do not use anymore)
10 = Nipple (do not use anymore)
11 = Internal thread
12 = External thread
13 = Compression nut (do not use anymore)
14 = Compression fitting (do not use anymore)
15 = User-defined
1015 = Screw connection
1016 = Spring pulley connection
1017 = Push-in connection
1018 = Penetration connection
1019 = Push-in fitting
1020 = Push-wire connection
1021 = Bolt connection
1022 = Flat plug-in connector
1023 = Crimp connection
1024 = Band connection
1025 = Rail connection
1026 = Soldering lug connection
1027 = Wrap post.
22969 | Connection dimension (default) | Part (referenced) | This property is used if no connection dimension has been entered for the individual connection point in the connection point pattern. A connection dimension can be specified in this property for bolt connections, flat plug-in connectors, band connections, rail connections, internal threads and external threads. | Data | Value with unit | Not defined | No | No | PART_TERMINAL_TERMINALSIZE_DEFAULT
|  | Connection point pattern | Example: For a terminal with the connection category "Bolt connection" you can specify the bolt diameter here, for example "3 mm". For a push-in fitting with the connection category "External thread" you can specify the connection thread here, for example "M3" or "G1/8".
22970 | Name (accessory placement) | Part (referenced) | Name of the part of the "Accessory placement" hierarchy level in parts management. | Data | Monolingual text | Not defined | No | No | PART_ACCESSORYPLACEMENT_NAME
Accessory placement
22972 | Creator / Creation date (accessory placement) | Part (referenced) | Creation date of the part of the "Accessory placement" hierarchy level in parts management. The time is output in the local time of the user in accordance with the set time zone. | Revision | Monolingual text | Not defined | No | No | PART_ACCESSORYPLACEMENT_CREATE
Accessory placement
22973 | Last editor / Modification date (accessory placement) | Part (referenced) | Last change to part in the "Accessory placement" hierarchy level in parts management. The time is output in the local time of the user in accordance with the set time zone. | Revision | Monolingual text | Not defined | No | No | PART_ACCESSORYPLACEMENT_LASTCHANGE
Accessory placement
22974 | Description (accessory placement) | Part (referenced) | Description of the accessory placement in parts management. | Data | Multilingual text | Not defined | No | No | PART_ACCESSORYPLACEMENT_DESCRIPTION
Accessory placement
22980 | Last editor | Part (base object) | Shows the sign-in name of the user who last edited the record. | Revision | Monolingual text | Not defined | No | No | PART_LASTCHANGE_USER
Part (referenced)
Address (part)
Accessory list
Accessory placement
Drilling pattern
Connection point pattern
22981 | Modification date | Part (base object) | Shows the date and time of the last change. The time is output in the local time of the user in accordance with the set time zone. | Revision | Time / Date | Not defined | No | No | PART_LASTCHANGE_DATE
Part (referenced)
Address (part)
Accessory list
Accessory placement
Drilling pattern
Connection point pattern
22982 | Creator | Part (base object) | Shows the sign-in name of the user who created the record. | Revision | Monolingual text | Not defined | No | No | PART_CREATE_USER
Part (referenced)
Address (part)
Accessory list
Accessory placement
Drilling pattern
Connection point pattern
22983 | Creation date | Part (base object) | Shows date and time when the record was created. The time is output in the local time of the user in accordance with the set time zone. | Revision | Time / Date | Not defined | No | No | PART_CREATE_DATE
Part (referenced)
Address (part)
Accessory list
Accessory placement
Drilling pattern
Connection point pattern
22984 | Unique external part ID | Part |  | Data | Monolingual text | Not defined | No | No | ARTICLE_CPMS_GUID
Part reference
Part (referenced)
22985 | Creation date (UTC) | Part (base object) | Shows date and time when the record was created. The time is output in the Coordinated Universal Time (UTC). | Revision | Time / Date | Not defined | No | No | PART_CREATE_DATE_UTC
Part (referenced)
Address (part)
Accessory list
Accessory placement
Drilling pattern
Connection point pattern
22986 | Modification date (UTC) | Part (base object) | Shows the date and time of the last change. The time is output in the Coordinated Universal Time (UTC). | Revision | Time / Date | Not defined | No | No | PART_LASTCHANGE_DATE_UTC
Part (referenced)
Address (part)
Accessory list
Accessory placement
Drilling pattern
Connection point pattern
22987 | Insert complete accessory list | Accessory list | If this property is activated, all parts of the accessory list are inserted automatically during the device selection. If the property is deactivated, the desired accessory parts have to be selected from the list during the device selection. | Settings | Boolean (True / False) | Not defined | No | No | ARTICLEACCESSORYLIST_INSERT_COMPLETE
|  | Part (referenced) | When inserting or placing a device, all parts of an accessory list are added automatically if this property is activated and in addition the project setting Add required accessories automatically is activated.
23001 | Macro: File name | Macro box | File name (including path specification) of the macro. | Macro | Monolingual text | Not defined | No | No | MACROBOX_MACRO
Macro
Macro box (referenced)
Protected group
23002 | Macro: Version | Macro box | Version designation of the macro. | Macro | Monolingual text | Not defined | No | No | MACROBOX_MACRO_VERSION
Macro box (referenced)
23003 | Macro: Source / reference | Macro box | Describing text in which you can, for example, specify where the schematic originates (e.g., "Siemens catalog"). | Macro | Monolingual text | Not defined | No | No | MACROBOX_MACRO_SOURCE
Macro box (referenced)
23004 | Macro: Description | Macro box | Description text for the macro. | Macro | Multilingual text | Not defined | No | No | MACROBOX_MACRO_DESCRIPTION
Macro box (referenced)
23005 | Macro: Source project | Macro box | Name of the project used to create the macro. | Macro | Monolingual text | Not defined | No | No | MACROBOX_SOURCEPROJECT
Macro box (referenced)
23006 | Macro: Inserted by | Macro box | Name of the user who inserted the macro. | Macro | Monolingual text | Not defined | No | No | MACROBOX_INSERTED_BY
Page
Macro box (referenced)
23007 | Macro: Representation type | Macro box | Representation type of macro. Possible values are: | Macro | Integer | Not defined | No | No | MACROBOX_REPRESENTATION_TYPE
|  | Macro box (referenced) | 1 = Multi-line
|  | Protected group | 2 = Single-line
3 = Pair cross-reference
4 = Overview
5 = Graphic
6 = Panel layout
7 = P&I diagram
8 = Multi-line Fluid power
9 = Topology
10 = 3D mounting layout
11 = Functional
12 = Pre-planning.
23008 | Macro: Variant | Macro box | Macro variant. | Macro | Integer | Not defined | No | No | MACROBOX_VARIANT
Macro box (referenced)
Protected group
23009 | Macro: Name | Macro box | File name of the macro (without path specification). | Data | Monolingual text | Not defined | No | No | MACROBOX_NAME
Macro box (referenced)
Protected group
23010 | Macro: Type | Macro box (referenced) | Macro type, for example window macro or page macro. | Macro | Integer | Not defined | No | Yes | MACROBOX_TYPE
23011 | Macro: Type of usage | Macro box (referenced) | The type of usage is used to differentiate macros in the macro navigator, and specifies which of the functionalities "Generate macros automatically" and "Update macros" can be executed and which not. | Macro | Integer | Not defined | No | No | MACROBOX_USAGE
|  | Macro box | 0 = Not specified: Generation and updating are possible.
1 = Defining: Is only taken into consideration for generating.
2 = Referencing: Is only taken into consideration for updating.
3 = Subordinate: Neither generating nor updating is possible.
23012 | Macro: Protected group | Macro box | Determines at a macro box in a macro project that a protected group is created during the insertion of a macro. The inserted macro cannot be graphically changed or further broken down in the schematic project. | Macro | Boolean (True / False) | Not defined | No | No | MACROBOX_USEPROTECTEDGROUP
Macro box (referenced)
23013 | Macro: Also insert macro box | Macro box | Specifies the behavior of the macro box during insertion of the associated macro. | Macro | Integer | Not defined | No | No | MACROBOX_INSERTMODE
|  | Macro box (referenced) | 0 = From project settings: The macro box is also inserted when the project setting "Also insert macro boxes" is activated.
1 = Yes: The macro box is always inserted.
2 = No: The macro box is never inserted.
23014 | Macro: Take connection point designations into account | Macro box | Specifies for the macro, whether connection point designations are taken into account for device assignment when macros are updated. | Macro | Integer | Not defined | No | No | MACROBOX_USECONNECTIONPOINTDESIGNATION
|  | Macro box (referenced) | 0 = From user settings: The connection point designations are taken into account during the device assignment, if the user setting "Take the connection point designations into account during the device assignment" is activated.
1 = Yes: The connection point designations are always taken into account.
2 = No: The connection point designations are never taken into account.
23015 | Macro: Directory | Macro box |  | Data | Monolingual text | Not defined | No | No | MACROBOX_DIRECTORY
Macro box (referenced)
23016 | Macro: Standard | Macro box (referenced) |  | Data | Integer | Not defined | No | No | MACROBOX_NORM
Macro box
23017 | Macro: Company standard | Macro box |  | Data | Monolingual text | Not defined | No | No | MACROBOX_COMPANYSTANDARD
Macro box (referenced)
23018 | Macro: Eplan version | Macro box |  | Macro | Monolingual text | Not defined | No | No | MACROFILE_EPLANVERSION
Macro box (referenced)
Layout space
Page
23019 | Macro: Modification date | Macro box | Shows the modification date of the macro file in the Insert center. After a macro has been inserted, the value of this property is not transferred to the page or the macro box and is empty. The time is output in the local time of the user in accordance with the set time zone. | Macro | Time / Date | Not defined | No | No | MACROFILE_CHANGEDATE
Macro box (referenced)
Layout space
Page
23100 | Project option group: Name | Project option | Name of the project options group. | Data | Monolingual text | Not defined | No | Yes | OPTIONGROUP_NAME
Project option section
Project options group
23101 | Project option: Name | Project option | Name of the project option. | Data | Monolingual text | Not defined | No | Yes | OPTION_NAME
Project option section
23102 | Project option section: Name | Project option section | Name of the section within a project option. | Data | Monolingual text | Not defined | No | Yes | OPTIONFRAGMENT_NAME
23103 | Project option active | Project option | Specifies whether the project option is switched on or off. | Data | Boolean (True / False) | Not defined | No | Yes | OPTION_ISACTIVE
Project option section
23104 | Project option group: Description | Project options group | The description can be multi-language and is shown in the status bar when the project options group is selected in the project options navigator tree. | Data | Multilingual text | Not defined | No | No | OPTIONGROUP_DESCR
Project option
Project option section
23105 | Project option section: Description | Project option section | The description can be multi-language and is shown in the status bar when the section is selected in the project options navigator tree. | Data | Multilingual text | Not defined | No | No | OPTIONFRAGMENT_DESCR
23106 | Project option: Description | Project option | The description can be multi-language and is shown in the status bar when the project option is selected in the project options navigator tree. | Data | Multilingual text | Not defined | No | No | OPTION_DESCR
Project option section
23200 | Part number | Device list entry | Part number in the bill of materials. | Data | Monolingual text | Not defined | No | No | DEVICELISTENTRY_PARTNR
23201 | Number allowed | Device list entry | Shows the number of units of the current part that can be used in the project. | Data | Integer | Not defined | No | No | DEVICELISTENTRY_COUNTALLOWED
23202 | Device description | Device list entry |  | Data | Monolingual text | Not defined | No | No | DEVICELISTENTRY_DESCRIPTION
23203 | Type number | Device list entry | Shows the type number of the relevant part in a device list. | Data | Monolingual text | Not defined | No | Yes | DEVICELISTENTRY_TYPENR
23204 | Total number allowed | Device list entry | Sums the permitted quantities of all parts with the same part number. | Data | Integer | Not defined | No | Yes | DEVICELISTENTRY_COUNTALLOWEDALL
23205 | Used unit quantity | Device list entry | Indicates how often a part was actually used in the project. (The part references are counted for this.) | Data | Integer | Not defined | No | Yes | DEVICELISTENTRY_COUNTUSED
23206 | Spare quantity | Device list entry | Contains the difference between the property Total number allowed and the property Used unit quantity. This property can be displayed in the device list. | Data | Integer | Not defined | No | Yes | DEVICELISTENTRY_RESERVE
23207 | Order number | Device list entry | Shows the order number of the relevant part in a device list. | Data | Monolingual text | Not defined | No | Yes | DEVICELISTENTRY_ORDERNR
23208 | System part | Device list entry |  | Data | Monolingual text | Not defined | No | No | DEVICELISTENTRY_PLANT
23209 | Variant | Device list entry | Shows the part variant of the relevant part in a device list. | Data | Monolingual text | Not defined | No | No | DEVICELISTENTRY_VARIANT
23210 | Part: Designation 1 | Device list entry | Shows the "Designation 1" of the relevant part in a device list. | Data | Multilingual text | Not defined | No | Yes | DEVICELISTENTRY_DESIGNATION1
23211 | Part: Designation 2 | Device list entry | Shows the "Designation 2" of the relevant part in a device list. | Data | Multilingual text | Not defined | No | Yes | DEVICELISTENTRY_DESIGNATION2
23212 | Part: Designation 3 | Device list entry | Shows the "Designation 3" of the relevant part in a device list. | Data | Multilingual text | Not defined | No | Yes | DEVICELISTENTRY_DESIGNATION3
23213 | Manufacturer | Device list entry | Shows the manufacturer of the relevant part in a device list. | Data | Monolingual text | Not defined | No | Yes | DEVICELISTENTRY_MANUFACTURER
23214 | Macro | Device list entry | Shows the macro, which is specified for the relevant part, in a device list. | Data | Monolingual text | Not defined | No | Yes | DEVICELISTENTRY_MACRO
23215 | Discontinued part | Device list entry | Shows the "Discontinued part" property of the relevant part in a device list. | Data | Boolean (True / False) | Not defined | No | Yes | DEVICELISTENTRY_DISCONTINUED
23216 | ERP / PDM number | Device list entry | ERP / PDM number in the bill of materials. | Data | Monolingual text | Not defined | No | Yes | DEVICELISTENTRY_ERPNR
23300 | Communication unit | PLC communication unit | This property is no longer in use and only taken into consideration in old projects. Name of the communication unit. | No category | Monolingual text | Not defined | No | No | COMMUNICATIONENTITY_NAME
23301 | Configuration project | PLC communication unit | This property is no longer in use and only taken into consideration in old projects. Main group orientation element of bus data. All objects to which the same configuration project is assigned belong together and represent the PLC configuration. | No category | Monolingual text | Not defined | No | No | COMMUNICATIONENTITY_CONFIGURATIONPROJECT
23302 | End IP address | PLC communication unit | This property is no longer in use and only taken into consideration in old projects. End IP address of the current project. | No category | Monolingual text | Not defined | No | No | COMMUNICATIONENTITY_ENDIPADDRESS
23303 | PLC object ID | PLC communication unit | This property is no longer in use and only taken into consideration in old projects. Unique identifier for data exchange / synchronization between Eplan Electric P8 and PLC configuration systems. The object ID uniquely identifies objects of this configuration system. | Data | Monolingual text | Not defined | No | No | COMMUNICATIONENTITY_PLCOBJECTID
23304 | Bus system | PLC communication unit | This property is no longer in use and only taken into consideration in old projects. Type of bus system to which a communication unit is assigned as a bus node. | No category | Integer | Not defined | No | No | COMMUNICATIONENTITY_BUSSYSTEM
23307 | MAC address | PLC communication unit | This property is no longer in use and only taken into consideration in old projects. Media Access Control: Unique identifier of a network device (for example network card or WLAN card). The MAC address is centrally assigned and the first 24 bits identify the respective device manufacturer. | No category | Monolingual text | Not defined | No | No | COMMUNICATIONENTITY_MACADDRESS
23308 | DNS/PROFINET device name | PLC communication unit | This property is no longer in use and only taken into consideration in old projects. Domain name, name of an address in a network. Using the index, you can differentiate up to 10 names. The DNS (Domain Name System) is used to implement domain names in the associated IP addresses. | No category | Monolingual text | Not defined | No | No | COMMUNICATIONENTITY_DNS
23309 | Node group (Interbus) | PLC communication unit | This property is no longer in use and only taken into consideration in old projects. Grouping element in Interbus systems. | No category | Monolingual text | Not defined | No | No | COMMUNICATIONENTITY_PARTICIPANTGROUP
23310 | Alternative (Interbus) | PLC communication unit | This property is no longer in use and only taken into consideration in old projects. Grouping element in Interbus systems. | No category | Monolingual text | Not defined | No | No | COMMUNICATIONENTITY_ALTERNATIVE
23311 | Service info (Interbus) | PLC communication unit | This property is no longer in use and only taken into consideration in old projects. Grouping element in Interbus systems. | No category | Monolingual text | Not defined | No | No | COMMUNICATIONENTITY_SERVICEINFO
23313 | Address range | PLC communication unit | This property is no longer in use and only taken into consideration in old projects. Area for PLC addresses for a communication unit. The property is entered on the "bus data" tab of the property dialog. | No category | Monolingual text | Not defined | No | No | COMMUNICATIONENTITY_ADDRESSRANGE
23314 | Start address of PLC card | PLC communication unit | This property is no longer in use and only taken into consideration in old projects. Specifies the default value for the byte address of a communication unit; this can be taken into account for automatic addressing. The property is entered on the "bus data" tab of the property dialog. | No category | Monolingual text | Not defined | No | No | COMMUNICATIONENTITY_GROUP_STARTADDRESS
23318 | Object ID of communication unit | PLC communication unit | This property is no longer in use and only taken into consideration in old projects. Unique identifier for data exchange / synchronization between Eplan Electric P8 and PLC configuration systems. The object ID uniquely identifies communication units within P8. | No category | Monolingual text | Not defined | No | No | COMMUNICATIONENTITY_OBJECTID
23319 | Start IP address | PLC communication unit | This property is no longer in use and only taken into consideration in old projects. Start IP address of the current project. | No category | Monolingual text | Not defined | No | No | COMMUNICATIONENTITY_STARTIPADDRESS
23320 | Domain Postfix | PLC communication unit | This property is no longer in use and only taken into consideration in old projects. Name extension for PROFINET devices. | No category | Monolingual text | Not defined | No | No | COMMUNICATIONENTITY_DOMAINPOSTFIX
23321 | Use DHCP | PLC communication unit | This property is no longer in use and only taken into consideration in old projects. The Dynamic Host Configuration Protocol (DHCP) facilitates the dynamic assignment of an IP address and other configuration parameters to computers in a network (e.g. internet or LAN) using the relevant server. | No category | Boolean (True / False) | Not defined | No | No | COMMUNICATIONENTITY_USEDHCP
23322 | Subslot | PLC communication unit | This property is no longer in use and only taken into consideration in old projects. Some modules have built-in inputs and outputs or integrated interface modules that are shown as subslots. These subslots are not shown in the PLC navigator and are treated differently for data exchanges. | No category | Monolingual text | Not defined | No | No | COMMUNICATIONENTITY_SUBSLOT
23323 | Data transfer rate | PLC communication unit | This property is no longer in use and only taken into consideration in old projects. Here, enter the data transfer rate of the bus system at the bus master. The input consists of a value and unit (permitted units are: bps, Kbps, Mbps, Gbps, and Tbps). Make sure to enter only values that are supported by the target system. | No category | Monolingual text | Not defined | No | No | COMMUNICATIONENTITY_TRANSMISSIONRATE
23330 | Supplementary field 1 | PLC communication unit | This property is no longer in use and only taken into consideration in old projects. | No category | Monolingual text | Not defined | No | No | COMMUNICATIONENTITY_SUPPLEMENTARYFIELD01
23331 | Supplementary field 2 | PLC communication unit | This property is no longer in use and only taken into consideration in old projects. | No category | Monolingual text | Not defined | No | No | COMMUNICATIONENTITY_SUPPLEMENTARYFIELD02
23332 | Supplementary field 3 | PLC communication unit | This property is no longer in use and only taken into consideration in old projects. | No category | Monolingual text | Not defined | No | No | COMMUNICATIONENTITY_SUPPLEMENTARYFIELD03
23333 | Supplementary field 4 | PLC communication unit | This property is no longer in use and only taken into consideration in old projects. | No category | Monolingual text | Not defined | No | No | COMMUNICATIONENTITY_SUPPLEMENTARYFIELD04
23334 | Supplementary field 5 | PLC communication unit | This property is no longer in use and only taken into consideration in old projects. | No category | Monolingual text | Not defined | No | No | COMMUNICATIONENTITY_SUPPLEMENTARYFIELD05
23335 | Supplementary field 6 | PLC communication unit | This property is no longer in use and only taken into consideration in old projects. | No category | Monolingual text | Not defined | No | No | COMMUNICATIONENTITY_SUPPLEMENTARYFIELD06
23336 | Supplementary field 7 | PLC communication unit | This property is no longer in use and only taken into consideration in old projects. | No category | Monolingual text | Not defined | No | No | COMMUNICATIONENTITY_SUPPLEMENTARYFIELD07
23337 | Supplementary field 8 | PLC communication unit | This property is no longer in use and only taken into consideration in old projects. | No category | Monolingual text | Not defined | No | No | COMMUNICATIONENTITY_SUPPLEMENTARYFIELD08
23338 | Supplementary field 9 | PLC communication unit | This property is no longer in use and only taken into consideration in old projects. | No category | Monolingual text | Not defined | No | No | COMMUNICATIONENTITY_SUPPLEMENTARYFIELD09
23339 | Supplementary field 10 | PLC communication unit | This property is no longer in use and only taken into consideration in old projects. | No category | Monolingual text | Not defined | No | No | COMMUNICATIONENTITY_SUPPLEMENTARYFIELD10
23400 | Name of the communication unit | Free symbolic address (in assignment list) | This property is no longer in use and only taken into consideration in old projects. PLC addresses can be assigned to a particular communication unit of a PLC card. This property represents the second part of the reference to the communication unit. The first part of the reference is the database ID of the associated PLC box. | No category | Monolingual text | Not defined | No | No | PLCIOENTRY_COMMUNICATIONENTITY_NAME
23403 | Direction | Free symbolic address (in assignment list) | PLC connection points can be inputs or outputs. Input and output addresses can be recognized by the direction (input, output, undefined). | No category | Integer | Not defined | No | No | PLCIOENTRY_DIRECTION
Free symbolic address (in reports)
23404 | Pre-planning | Free symbolic address (in reports) | Outputs the planning object to which this PLC address is assigned. | No category | Monolingual text | Not defined | No | Yes | PLCIOENTRYCOMPOUND_RELATEDPLANNINGOBJECT_DESIGNATION
23500 | Drilling pattern: Name | Drilling pattern frame | Name of the drilling pattern. | Data | Monolingual text | Not defined | No | No | DRILLPATTERNBOX_DRILLPATTERN_NAME
23501 | Drilling pattern: Description | Drilling pattern frame | Description text for the drilling pattern. | Macro | Multilingual text | Not defined | No | No | DRILLPATTERNBOX_DRILLPATTERN_DESCRIPTION
23502 | Drilling pattern: Subdirectory for outline (NC data) | Drilling pattern frame | Subdirectory for the outlines of the drilling pattern. | Data | Monolingual text | Not defined | No | No | DRILLPATTERNBOX_CONTOURPATH
24000 | Target of interruption point | Interruption point | Provides the (first) target of an interruption point for display in the cross-reference; only used internally. | No category | Monolingual text | Not defined | No | Yes | INTERRUPTIONPOINT_DESTINATION
24001 | Automatically generated | Interruption point | Indicates whether the interruption point was generated automatically. These interruption points are created when pasting and cutting schematic elements if the Smart connect option is enabled. | No category | Boolean (True / False) | Not defined | No | No | INTERRUPTIONPOINT_AUTO_CREATED
24020 | Display all cross-references | Interruption point | At an interruption point, shows cross-references to all other interruption points with the same name. | Settings | Boolean (True / False) | Not defined | No | No | INTERRUPTIONPOINT_SHOWALLCROSSREFERENCES
24021 | Display of all counter targets | Interruption point | If this setting is switched on at an interruption point, then the "Cross-reference (configurable)" (ID 24300) and / or the "Counter target in cross-reference" (ID 24351) properties show all counter targets. | Settings | Boolean (True / False) | Not defined | No | No | INTERRUPTIONPOINT_SHOWALLCROSSREFERENCEDESTINATIONS
If this property is activated and the project setting "Display target at pair cross-references" is deactivated, the setting wins at the interruption point, and all targets are displayed.
If this property is deactivated and the project setting "Display target at pair cross-references" is activated, the first target is displayed.
24300 | Cross-reference (configurable) | Interruption point | For interruption points and structure boxes, this outputs the cross-reference. This also outputs target information when the "Display of all counter targets" (ID 24021) property is enabled. | Devices | Monolingual text | Not defined | No | Yes | INTERRUPTIONPOINT_CROSSREFERENCE
24301 | Cross-reference | Interruption point | Specifies the cross-reference. | Devices | Monolingual text | Not defined | No | Yes | INTERRUPTIONPOINT_CROSSREFERENCEONLY
24302 | Cross-reference for NFPA standard | Interruption point | Normal cross-reference, which inserts a line break between the page cross-reference and the row / column cross-reference, for the NFPA standard. | Devices | Monolingual text | Not defined | No | Yes | INTERRUPTIONPOINT_CROSSREFERENCE_NFPA
24350 | Separator between interruption point and cross-reference | Interruption point | Separator displayed between the interruption point name and the cross-reference. | Settings | Monolingual text | Not defined | No | Yes | INTERRUPTIONPOINT_CROSSREFSEPARATOR
24351 | Counter target in cross-reference | Interruption point | Provides the (first) counter target of an interruption point for display in the cross-reference. | Devices | Monolingual text | Not defined | No | Yes | INTERRUPTIONPOINT_CROSSREFDESTINATION
24809 | Sort code (interruption point) | Interruption point | Defines the sequence in which the interruption points are sorted. | Settings | Integer | Not defined | No | No | INTERRUPTIONPOINT_SORT_CODE
24810 | Interruption point: Description | Interruption point |  | Data | Multilingual text | Not defined | No | No | INTERRUPTIONPOINT_DESCRIPTION
24811 | Interruption point: Description (automatic) | Interruption point | Shows the interruption point description. The value is automatically taken from the first interruption point (according to the position in the schematic). | Data | Multilingual text | Not defined | No | Yes | INTERRUPTIONPOINT_DESCRIPTIONAUTOMATIC
24901 | Database name | Parts database |  | Data | Monolingual text | Not defined | No | Yes | ARTICLELIBRARY_DATABASENAME
24902 | Database name (complete) | Parts database |  | Data | Monolingual text | Not defined | No | Yes | ARTICLELIBRARY_FULLDATABASENAME
24903 | Database version | Parts database |  | Data | Monolingual text | Not defined | No | Yes | ARTICLELIBRARY_DATABASEVERSION
24904 | Eplan Data Portal: Version | Parts database |  | No category | Monolingual text | Not defined | No | No | ARTICLELIBRARY_EPDVERSION
24906 | Number of parts | Parts database |  | Data | Integer | Not defined | No | Yes | ARTICLELIBRARY_ARTICLE_COUNT
24907 | Number of accessory lists | Parts database |  | Data | Integer | Not defined | No | Yes | ARTICLELIBRARY_ACCESSORYLIST_COUNT
24908 | Number of accessory placements | Parts database |  | Data | Integer | Not defined | No | Yes | ARTICLELIBRARY_ACCESSORYPLACEMENT_COUNT
24909 | Number of drilling patterns | Parts database |  | Data | Integer | Not defined | No | Yes | ARTICLELIBRARY_CONSTRUCTION_COUNT
24910 | Number of connection points | Parts database |  | Data | Integer | Not defined | No | Yes | ARTICLELIBRARY_TERMINAL_COUNT
24911 | Number of customers | Parts database |  | Data | Integer | Not defined | No | Yes | ARTICLELIBRARY_CUSTOMER_COUNT
24912 | Number of manufacturers / suppliers | Parts database |  | Data | Integer | Not defined | No | Yes | ARTICLELIBRARY_MANUFACTURER_COUNT
24913 | Number of part variants | Parts database |  | Data | Integer | Not defined | No | Yes | ARTICLELIBRARY_ARTICLEVARIANT_COUNT
24914 | Name of the configured tree node | Parts database |  | Data | Multilingual text | Not defined | Yes, 1000 | Yes | ARTICLELIBRARY_TREENODE_NAME
24915 | Type of the configured tree node | Parts database |  | Data | Monolingual text | Not defined | Yes, 1000 | Yes | ARTICLELIBRARY_TREENODE_TYPE
24916 | Quantity in the configured tree node | Parts database |  | Data | Integer | Not defined | Yes, 1000 | Yes | ARTICLELIBRARY_TREENODE_COUNT
24917 | Configurable connection point end treatment | Parts database |  | Settings | Multilingual text | Not defined | Yes, 64 | No | ARTICLELIBRARY_WIRETERMINATIONPROCESSINGTYPES
24918 | Currency 1 | Parts database |  | Settings | Monolingual text | Not defined | No | No | ARTICLELIBRARY_CURRENCY_1
24919 | Currency 2 | Parts database |  | Settings | Monolingual text | Not defined | No | No | ARTICLELIBRARY_CURRENCY_2
25000 | Trade (Defined working sections) | Connection | Can be used in the filter schemes for defined working sections in order to filter pages, functions, and connections by trade. The following values are possible: | No category | Integer | Not defined | No | Yes | EDITINGAREA_CRAFT
|  | Page | 0 = Electrical engineering
|  | Function | 1 = Fluid power, general
|  | Part reference | 2 = Mechanics
|  | Part reference (summarized representation types) | 3 = Process engineering.
|  | Segment (pre-planning) | 99 = General.
In this context, the "Fluid power, general" setting includes also the trades Hydraulics, Pneumatics, Cooling, and Lubrication. Pages contain the additional trade setting "General". The "General" trade is the default setting when generating report pages. If you filter defined working sections by certain trades, pages with the "General" trade are output along any other trade.
25020 | Counter page number | Page | This property automatically increments the pages in the project in accordance with the order in the page structure. You can insert this property as special text and use it for displaying a sequential page number, for example in the page properties, in the graphical editor or on report pages. | Data | Monolingual text | Not defined | No | Yes | PAGE_COUNTERPAGENUMBER
25030 | AutomationML GUID | Connection | This property is required for the AutomationML export and import. Each object is identified in AutomationML by a GUID (Globally Unique Identifier) that is unique worldwide. The GUID is generated automatically and should normally not be modified manually. | Data | Monolingual text | Not defined | No | No | AUTOMATIONML_OBJECTID
Function
Segment (pre-planning)
Connection definition point
Structure identifiers
Free symbolic address (in assignment list)
Free symbolic address (in reports)
Project
25031 | AutomationML GUID 2 | Function | The property manages a second GUID that is required during a PLC data exchange in AutomationML AR APC format. The GUID is generated automatically and should normally not be modified manually. Only the index [1] is used here. In this property the GUID of the symbolic address is stored at PLC connection points that are digital or analog inputs / outputs. At PLC boxes the GUID of the rack is stored in this property. | Data | Monolingual text | Not defined | Yes, 12 | No | AUTOMATIONML_OBJECTID_2
Free symbolic address (in assignment list)
Free symbolic address (in reports)
25100 | Subproject of | Project | Specifies at a subproject from which original project it was created. | Special | Monolingual text | Not defined | No | No | PROJECT_SUBPROJECTORIGIN
25101 | Subproject number | Page | Number of the subproject. During the creation of subprojects a name is assigned automatically to each subproject. This is made up of the name of the original project and the subproject number. The subproject numbers are assigned in accordance with the order of defined working sections. | Special | Monolingual text | Not defined | No | No | SUBPROJECT_NUMBER
Project
Layout space
Segment (pre-planning)
Connection
Function (base object)
25102 | Cross-reference (external) | Function |  | Data | Monolingual text | Not defined | No | No | FUNCTION_EXTERNALCROSSREFERENCE
Interruption point
Structure box
26000 | Sealing | Part | Identification number for the availability of an elastic sealing. | Technical data | Multilingual text | Not defined | No | No | ARTICLE_SEALING
26001 | Pressure area: Dimension | Part | Exact geometric dimensions (width x height) of the surface to which pressure is applied. | Technical data | Value with unit | Area | No | No | ARTICLE_DIMENSIONS_OF_THE_PRESSURED_AREA
26002 | Amperage (fuse, on-site) | Part | Current strength (in amperes) of the electrical fuses to be used as proposed or specified by the device manufacturer for the safety-oriented operation of the respective device. | Technical data | Multilingual text | Not defined | No | No | ARTICLE_FUSE_PROTECTION_ON_SITE
26003 | Intake pressure | Part | Pressure prevailing at the inlet opening of the pump. | Technical data | Value with unit | Pressure | No | No | ARTICLE_INTAKE_PRESSURE
26004 | Intake pressure, max. | Part | Maximum absolute pressure applied in the intake manifold of a fluid machine. | Technical data | Value with unit | Pressure | No | No | ARTICLE_INTAKE_PRESSURE_MAX
26005 | Intake pressure, min. | Part | Minimum absolute pressure applied in the intake manifold of a fluid machine. | Technical data | Value with unit | Pressure | No | No | ARTICLE_INTAKE_PRESSURE_MIN
26006 | Intake temperature | Part | Temperature of the mixture in the inlet opening. | Technical data | Value with unit | Temperature | No | No | ARTICLE_INTAKE_TEMPERATURE
26007 | Connecting cable: Color | Part | Non-standardized color coding of the connection cable determined by the manufacturer. | Technical data | Multilingual text | Not defined | No | No | ARTICLE_CONNECTION_CABLE_COLOUR
26008 | Drive torque | Part | Drive torque [Nm] at the shaft of an item or system (for example hydrostatic power transmission). | Technical data | Value with unit | Work | No | No | ARTICLE_DRIVE_TORQUE
26009 | Number of connectable valves | Part | Number of connectable valves. | Technical data | Integer | Not defined | No | No | ARTICLE_NUMBER_OF_CONNECTABLE_VALVES
26010 | Jacket (cable) stripping length | Part | Length of the area on a cable where the outer sheath is removed or can be removed. | Technical data | Value with unit | Length | No | No | ARTICLE_STRIPPING_LENGTH
Part reference
Part reference (summarized representation types)
26011 | Number of outputs | Part | Number of outputs. | Technical data | Integer | Not defined | No | No | ARTICLE_NUMBER_OF_OUTPUTS
Part reference
Part reference (summarized representation types)
26012 | Designed as maintenance / repair switch | Part | Specification whether the switch version is suitable for use as a maintenance / repair switch on the basis of the technical properties. | Technical data | Boolean (True / False) | Not defined | No | No | ARTICLE_VERSION_AS_MAINTENANCE_REPAIR_SWITCH
Part reference
Part reference (summarized representation types)
26013 | Type of sealing | Part | Shows the specific method or material used for sealing, e.g. bitumen sheets, plastic sheets, liquid seals. | Technical data | Multilingual text | Not defined | No | No | ARTICLE_TYPE_OF_SEALING
26014 | Type of seal (EX) | Part | Specifies the type of seal that is suitable for use in potentially explosive areas (explosion-proof areas), e.g., a sealing ring made of elastomer or sealant. | Technical data | Multilingual text | Not defined | No | No | ARTICLE_TYPE_OF_SEAL_EX
26015 | Type of heating / cooling | Part | Type and design of the device used for heating or cooling. Conventional methods are steam, liquid or electric heating. Cooling takes place via fluids. | Technical data | Multilingual text | Not defined | No | No | ARTICLE_TYPE_OF_HEATING_COOLING
26016 | Type of cooling | Part | Method used for heat dissipation in technical and electronic systems. Example: Air cooling, liquid cooling, type of fluid used for cooling a cable. | Technical data | Multilingual text | Not defined | No | No | ARTICLE_COOLING_TYPE
26017 | Type of control | Part | Specification of the type of control. | Technical data | Multilingual text | Not defined | No | No | ARTICLE_TYPE_OF_CONTROL
26018 | Type of control (command transmission) | Part | Specification of the command transmission to the device. | Technical data | Multilingual text | Not defined | No | No | ARTICLE_TYPE_OF_CONTROL_COMMAND_TRANSMISSION
26019 | Type of control (technology) | Part | Specification of the technology used to control the device. | Technical data | Multilingual text | Not defined | No | No | ARTICLE_TYPE_OF_CONTROL_TECHNOLOGY
26020 | Type of cooling medium | Part | Medium used for cooling in a system, e.g. water, air, oil. | Technical data | Multilingual text | Not defined | No | No | ARTICLE_TYPE_OF_COOLING_MEDIUM
26021 | Type of sensor | Part | Specifies the type and functionality of the sensor, e.g., temperature sensor, pressure sensor, moisture sensor. | Technical data | Multilingual text | Not defined | No | No | ARTICLE_TYPE_OF_SENSOR
26022 | Type of certificate | Part | Type of certificate, approval, declaration or license. | Technical data | Multilingual text | Not defined | No | No | ARTICLE_TYPE_OF_CERTIFICATE
26023 | Designed as outdoor cable | Part | Specification whether the cable is suitable for external routing. | Technical data | Multilingual text | Not defined | No | No | ARTICLE_DESIGN_AS_OUTDOOR_CABLE
26024 | Type of construction | Part | Specific design or shaping within a type of construction which is generally characterized by its design features and/or the type of installation. | Technical data | Multilingual text | Not defined | No | No | ARTICLE_ENCLOSURE_DESIGN
26025 | Type of construction: Dynamic seal | Part | Type of construction of the dynamic seal. | Technical data | Multilingual text | Not defined | No | No | ARTICLE_TYPE_OF_DYNAMIC_SEAL
26026 | Type of construction: Static seal | Part | Type of construction of the static seal. | Technical data | Multilingual text | Not defined | No | No | ARTICLE_TYPE_OF_STATIC_SEAL
26027 | Type of construction: Housing | Part | Type of construction of the housing. | Technical data | Multilingual text | Not defined | No | No | ARTICLE_DESIGN_OF_THE_HOUSING
26028 | Type of construction: Measuring transducer | Part | Type of construction of the measuring transducer. | Technical data | Multilingual text | Not defined | No | No | ARTICLE_DESIGN_OF_THE_TRANSDUCER
26029 | Type of construction: Sensor | Part | Type of construction of the sensor. | Technical data | Multilingual text | Not defined | No | No | ARTICLE_DESIGN_OF_THE_SENSOR
26030 | Designation of the measurement method | Part | Description of the measuring method. | Technical data | Multilingual text | Not defined | No | No | ARTICLE_DESIGNATION_OF_THE_MEASURING_METHOD
26031 | KNX: Compatible | Part | Specification whether the bus system component is compatible with the bus system KNX. | Technical data | Multilingual text | Not defined | No | No | ARTICLE_BUS_SYSTEM_KNX_COMPATIBLE
26032 | KNX: KNX-RF compatible | Part | Specification whether the bus system component is compatible with the bus protocol KNX radio (also known as KNX-RF). | Technical data | Multilingual text | Not defined | No | No | ARTICLE_BUS_SYSTEM_KNX_RADIO_COMPATIBLE
26033 | BACnet: Service in accord. with BACnet specification | Part | Service that fulfills the requirements of the BACnet specification. | Technical data | Multilingual text | Not defined | No | No | ARTICLE_SERVICE_ACCORDING_TO_BACNET_SPECIFICATION
26034 | Calibration approval | Part | Official approval that confirms that a measuring instrument corresponds to the legal requirements and is approved for use in the trade or in the industry. This authorization ensures that the device delivers accurate and reliable measurements that comply with legal standards (e.g., precise specifications for packaging, vessels and scales, specifications for consumption meters such as water meters, gas meters, electricity meters, heat meters, etc.). Example: Approval code or approval number of certificates, accuracy class, year of calibration. | Technical data | Multilingual text | Not defined | No | No | ARTICLE_CALIBRATION_AUTHORISATION
26035 | Mounting position | Part | Valid mounting position of the part. | Technical data | Multilingual text | Not defined | No | No | ARTICLE_INSTALLATION_POSITION
26036 | Electrical interface | Part | Describes the properties of the electrical interface which are used to make the process data available in the form of a measurement signal or a data protocol. Example: For a plug, the specific features such as number of poles, nominal voltage, nominal current and plug type describe the properties of this interface. | Technical data | Multilingual text | Not defined | No | No | ARTICLE_ELECTRICAL_INTERFACE
26037 | Electronic control available | Part | Specification whether the device is equipped with an electronic control system. | Technical data | Multilingual text | Not defined | No | No | ARTICLE_ELECTRONIC_CONTROL_AVAILABLE
26038 | Replacement part: Description | Part | Description of the replacement part. | Technical data | Multilingual text | Not defined | No | No | ARTICLE_REPLACEMENT_PART_DESCRIPTION
26039 | Terminal: Color | Part | Color of the terminal. | Technical data | Multilingual text | Not defined | No | No | ARTICLE_CLAMP_COLOUR
26040 | Cable jacket: Color | Part | Color of the cable jacket. | Technical data | Multilingual text | Not defined | No | No | ARTICLE_COLOUR_OF_THE_CABLE_SHEATH
26041 | Remote control function | Part | Specification of the possibility of a radio remote control. | Technical data | Multilingual text | Not defined | No | No | ARTICLE_REMOTE_CONTROL_FUNCTION
26042 | Flame resistance (according to standard) | Part | The ability of a material or product to resist fire or prevent its spread based on specific norms or standards. | Technical data | Multilingual text | Not defined | No | No | ARTICLE_FLAME_RESISTANCE_ACCORDING_TO_STANDARD
26043 | Suitable for KNX | Part | Specification whether the IR receiver part is suitable for the KNX bus system. | Technical data | Multilingual text | Not defined | No | No | ARTICLE_SUITABLE_FOR_KNX
26044 | Cables included | Part | Shows whether the required cables are supplied with a part. Example: A USB cable is part of the scope of delivery with an external hard disk. | Technical data | Multilingual text | Not defined | No | No | ARTICLE_CABLE_INCLUDED
26045 | Cable reel available | Part | Specification whether the part disposes of a device for winding up the cable. | Technical data | Multilingual text | Not defined | No | No | ARTICLE_CABLE_WINDER_AVAILABLE
26046 | Cable data | Part | Details of the cables to be connected to a device connection point. | Technical data | Multilingual text | Not defined | No | No | ARTICLE_CABLE_DATA
26047 | Cable entry available | Part | Specification whether a cable entry is available. | Technical data | Multilingual text | Not defined | No | No | ARTICLE_CABLE_ENTRY_AVAILABLE
26048 | Power control | Part | The ability of a system or device to regulate and control performance. This can include various aspects, such as the adaptation of the power supply, the control of operating modes or the optimization of the efficiency. Example: A heating system adjusts the heating output based on the room temperature and the usage habits. | Technical data | Multilingual text | Not defined | No | No | ARTICLE_POWER_CONTROL
26049 | Conductor design (cable) | Part | Specific structure and composition of electrical conductors within a cable. This includes details such as the number of conductors, the cross-section of the conductors, the material (e.g. copper or aluminum) and the type of insulation. | Technical data | Multilingual text | Not defined | No | No | ARTICLE_CONDUCTOR_STRUCTURE_CABLE
26050 | Manual control devices | Part | Operating elements for manual control, e.g. levers, buttons or switches. | Technical data | Multilingual text | Not defined | No | No | ARTICLE_MANUAL_CONTROLS
26051 | Method | Part | Measuring method, the specific procedure or method used to perform a measurement, analysis or test. | Technical data | Multilingual text | Not defined | No | No | ARTICLE_METHOD
26052 | Method name | Part | Specific designation or the title of the method. The name is used to uniquely identify the method and to differentiate it from other methods. | Technical data | Multilingual text | Not defined | No | No | ARTICLE_METHOD_NAME
26053 | Emergency control function | Part | Specification whether the device or the system has an emergency control function. | Technical data | Multilingual text | Not defined | No | No | ARTICLE_EMERGENCY_CONTROL_FUNCTION
26054 | Emergency control function (closed) | Part | Safety function in which a device or system is brought into a closed position in the case of an emergency. Example: A spring return drive that automatically closes the valve in the event of a power failure. | Technical data | Multilingual text | Not defined | No | No | ARTICLE_EMERGENCY_CONTROL_FUNCTION_CLOSED
26055 | Emergency control function (open) | Part | Safety function in which a device or system is brought into an open position in case of an emergency. Example: A spring return drive that automatically opens the flap in the event of a power failure. | Technical data | Multilingual text | Not defined | No | No | ARTICLE_EMERGENCY_CONTROL_FUNCTION_OPEN
26056 | Surface coating | Part | The specifying designation (type name, type code, name abbreviation, part number) for differentiation according to type and size or form (variant) of the surface coating used. | Technical data | Multilingual text | Not defined | No | No | ARTICLE_SURFACE_COATING
26057 | Pneumatically operated | Part | Specification whether the device is driven by means of compressed air. | Technical data | Multilingual text | Not defined | No | No | ARTICLE_PNEUMATICALLY_OPERATED
26058 | Product type | Part | Characterization of the product with regard to its general type. Additional specifications for the designation of products so that the products can be differentiated from one another in a product family or in special variants. | Technical data | Multilingual text | Not defined | No | No | ARTICLE_PRODUCT_TYPE
26059 | Purity class of the pressurized fluid | Part | Maximum permissible degree of contamination of the pressure fluid (purity class). | Technical data | Multilingual text | Not defined | No | No | ARTICLE_PURITY_CLASS_OF_THE_PRESSURISED_FLUID
26060 | Purity class of the control oil | Part | Maximum permissible degree of pollution of the control oil (purity class). | Technical data | Multilingual text | Not defined | No | No | ARTICLE_PURITY_CLASS_OF_THE_CONTROL_OIL
26061 | Feedback contact available | Part | Specification whether an electrical contact is available for a feedback signal or not. A feedback contact monitors the state or the position of a device or a component and forwards this information to a control system. | Technical data | Multilingual text | Not defined | No | No | ARTICLE_FEEDBACK_CONTACT_PRESENT
26062 | Feedback signal available | Part | Specification whether user-initiated actions or parts of input variables can be returned directly or in modified form to the input (user) or not. | Technical data | Multilingual text | Not defined | No | No | ARTICLE_POSITION_FEEDBACK_SIGNAL_ACTUATOR
26063 | Plug-in connector design | Part | Specific type and type of construction of a plug. This can include various aspects such as the type of pin (male or female), the physical shape and size or the area of application (e.g. suitable for specific environments). | Technical data | Multilingual text | Not defined | No | No | ARTICLE_CONNECTOR_DESIGN
26064 | KNX: Supports EIB protocol | Part | Specification whether the device supports the EIB/KNX protocol. | Technical data | Multilingual text | Not defined | No | No | ARTICLE_SUPPORTS_PROTOCOL_EIB_KNX
26065 | KNX: Supports EIB protocol, outgoing | Part | Specification whether the hardware disposes of an interface that uses a communication protocol for EIB/KNX for the outgoing data transmission. | Technical data | Multilingual text | Not defined | No | No | ARTICLE_SUPPORTS_PROTOCOL_OUTGOING_EIB_KNX
26066 | KNX: Supports EIB protocol, incoming | Part | Specification whether the hardware disposes of an interface that uses a communication protocol for EIB/KNX for the incoming data transmission. | Technical data | Multilingual text | Not defined | No | No | ARTICLE_SUPPORTS_PROTOCOL_INCOMING_EIB_KNX
26067 | Sealing material | Part | Material of which the sealing is made. | Technical data | Multilingual text | Not defined | No | No | ARTICLE_SEALING_MATERIAL
26068 | Number of process connections points | Part | Number of process connection points in the BACnet protocol. | Technical data | Integer | Not defined | No | No | ARTICLE_NUMBER_OF_PROCESS_CONNECTIONS
26069 | Number of auxiliary powers (specifically pneumatic) | Part | Number of auxiliary energies (specifically pneumatic). | Technical data | Integer | Not defined | No | No | ARTICLE_NUMBER_OF_AUXILIARY_POWER_SPEC_PNEUMATIC
26070 | Number of pneumatic ports | Part | Number of pressure medium connection points of a pneumatic component. | Technical data | Integer | Not defined | No | No | ARTICLE_NUMBER_OF_PNEUMATIC_CONNECTION
26071 | Number of pneumatic ports (outputs) | Part | Number of pressure medium connection points of a pneumatic component at the output end. | Technical data | Integer | Not defined | No | No | ARTICLE_NUMBER_OF_PNEUMATIC_CONNECTIONS_OUTPUT
26072 | Number of pneumatic ports (inputs) | Part | Number of pressure medium connection points of a pneumatic component at the input end. | Technical data | Integer | Not defined | No | No | ARTICLE_NUMBER_OF_PNEUMATIC_CONNECTIONS_INPUT
26073 | Number of pneumatic ports (exhaust) | Part | Number of pressure medium connection points for the exhaust of a pneumatic component. | Technical data | Integer | Not defined | No | No | ARTICLE_NUMBER_OF_PNEUMATIC_CONNECTIONS_EXHAUST
26074 | Number of pneumatic ports (control ports) | Part | Number of pressure medium control connection points of a pneumatic item. | Technical data | Integer | Not defined | No | No | ARTICLE_NUMBER_OF_PNEUMATIC_CONNECTIONS_CONTROL_CONNECTION
26075 | Number of attachment point types | Part | Number of types of attachment points. | Technical data | Value with unit | Quantity | No | No | ARTICLE_NUMBER_OF_TYPES_OF_FIXING_POINTS
26076 | Number of attachment points | Part | Number of attachment points. | Technical data | Value with unit | Quantity | No | No | ARTICLE_NUMBER_OF_FIXING_POINTS
26077 | Number of iPCF compatible wireless modules | Part | Number of iPCF-capable radio modules in the BACnet protocol. | Technical data | Value with unit | Quantity | No | No | ARTICLE_NUMBER_OF_IPCF_CAPABLE_WIRELESS_MODULES
26078 | PCF: Number of calculation methods | Part | Number of calculation methods for the "Product Carbon Footprint". | Technical data | Value with unit | Quantity | No | No | ARTICLE_NUMBER_OF_PCF_METHODS
26079 | TCF: Number of calculation methods | Part | Number of calculation methods for the "Transport Carbon Footprint". | Technical data | Value with unit | Quantity | No | No | ARTICLE_NUMBER_OF_TCF_METHODS
26080 | Tightening torque | Part | Value of the tightening torque, specified in Newton meters. Describes the force with which, for example, a screw is tightened, meaning the force that acts from the drive on the output. This property applies to the entire part. You can find connection point-specific properties in the connection point pattern. | Technical data | Value with unit | Work | No | No | ARTICLE_TIGHTENING_TORQUE_
26081 | Tightening torque, max. | Part | Maximal value of the tightening torque. It is specified in Newton meters. It describes the force with which, for example, a screw is tightened, meaning the force that acts from the drive on the socket. This property applies to the entire part. You can find connection point-specific properties in the connection point pattern. | Technical data | Value with unit | Work | No | No | ARTICLE_TIGHTENING_TORQUE_MAX
26082 | Tightening torque, min. | Part | Minimal value of the tightening torque. It is specified in Newton meters. It describes the force with which, for example, a screw is tightened, meaning the force that acts from the drive on the socket. This property applies to the entire part. You can find connection point-specific properties in the connection point pattern. | Technical data | Value with unit | Work | No | No | ARTICLE_TIGHTENING_TORQUE_MIN
26083 | Design temperature | Part | Maximum or minimum temperature at which a system must work efficiently and reliably. In systems that work with fluids (liquids or gases), this is the temperature of the fluid that is taken as the basis for determining the calculation temperature of each item (EN 764). | Technical data | Value with unit | Temperature | No | No | ARTICLE_DESIGN_TEMPERATURE
26084 | Cable outer diameter | Part | Cable outside diameter including insulation and all outer layers. The radial envelope dimension for round cables. The largest outside diameter of an individual conductor in flat cables. | Technical data | Value with unit | Area | No | No | ARTICLE_OUTER_DIAMETER_OF_THE_CABLE
26085 | Load capacity of the cable | Part | Maximum electrical current for which the cable is designed. | Technical data | Value with unit | Amperage | No | No | ARTICLE_LOAD_CAPACITY
26086 | Rated current (ln) for power dissipation specification | Part | Specification of the current strength to which the power dissipation specifications [Pvi] refer. The rated current is the maximum current strength at which a device or a component can be operated safely and reliably without overheating or damage occurring. | Technical data | Value with unit | Amperage | No | No | ARTICLE_RATED_CURRENT_IN_FOR_THE_POWER_LOSS_SPECIFICATION
26087 | Operating voltage (AC 50 Hz), max. | Part | The maximum possible AC voltage value at 50 Hz specified by the manufacturer, which can be applied to an electrical device taking into account the conditions of use and which the various product-specific tests (inter alia insulation, switching capacity) reference. | Technical data | Value with unit | Voltage | No | No | ARTICLE_OPERATING_VOLTAGE_WITH_AC_50_HZ_MAX
26088 | Operating voltage (AC 50 Hz), min. | Part | The minimum possible AC voltage value at 50 Hz specified by the manufacturer, which can be applied to an electrical device taking into account the conditions of use and which the various product-specific tests (inter alia insulation, switching capacity) reference. | Technical data | Value with unit | Voltage | No | No | ARTICLE_OPERATING_VOLTAGE_WITH_AC_50_HZ_MIN
26089 | Operating voltage (AC 60 Hz), max. | Part | The maximum possible AC voltage value at 60 Hz specified by the manufacturer, which can be applied to an electrical device taking into account the conditions of use and which the various product-specific tests (inter alia insulation, switching capacity) reference. | Technical data | Value with unit | Voltage | No | No | ARTICLE_OPERATING_VOLTAGE_WITH_AC_60_HZ_MAX
26090 | Operating voltage (AC 60 Hz), min. | Part | The minimum possible AC voltage value at 60 Hz specified by the manufacturer, which can be applied to an electrical device taking into account the conditions of use and which the various product-specific tests (inter alia insulation, switching capacity) reference. | Technical data | Value with unit | Voltage | No | No | ARTICLE_OPERATING_VOLTAGE_WITH_AC_60_HZ_MIN
26091 | Operating voltage (DC), max. | Part | The maximum possible DC voltage value specified by the manufacturer, which can be applied to an electrical device taking into account the conditions of use and which the various product-specific tests (inter alia insulation, switching capacity) reference. | Technical data | Value with unit | Voltage | No | No | ARTICLE_OPERATING_VOLTAGE_WITH_DC_MAX
26092 | Operating voltage (DC), min. | Part | The minimum possible DC voltage value specified by the manufacturer, which can be applied to an electrical device taking into account the conditions of use and which the various product-specific tests (inter alia insulation, switching capacity) reference. | Technical data | Value with unit | Voltage | No | No | ARTICLE_OPERATING_VOLTAGE_WITH_DC_MIN
26093 | Continuous heating power (at 10°C) | Part | At an ambient temperature of 10 °C, the useful heat that can be permanently transferred to the heat transfer medium by the device during heating without impairing the functionality. | Technical data | Value with unit | Power | No | No | ARTICLE_CONTINUOUS_HEAT_PERFORMANCE_AT_10_C
26094 | Continuous heating power (at 20°C) | Part | At an ambient temperature of 20 °C, the useful heat that can be permanently transferred to the heat transfer medium by the device during heating without impairing the functionality. | Technical data | Value with unit | Power | No | No | ARTICLE_CONTINUOUS_HEAT_PERFORMANCE_AT_20_C
26095 | Density | Part | Mass of a material per unit volume. The density is usually expressed in kilograms per cubic meter (kg/m³). | Technical data | Value with unit | Mass per volume | No | No | ARTICLE_DENSITY
26096 | Material thickness | Part | Material thickness, the smallest spatial extent of the material or object. | Technical data | Value with unit | Length | No | No | ARTICLE_THICKNESS_OF_MATERIAL
26097 | Diameter: Cable entry | Part | Specifies the diameter of a cable entry. | Technical data | Value with unit | Area | No | No | ARTICLE_DIAMETER_OF_THE_CABLE_ENTRY
26098 | Inrush current, max. | Part | Maximum current value that may flow when a device is switched on or that is required to switch on a device. | Technical data | Value with unit | Amperage | No | No | ARTICLE_INRUSH_CURRENT_MAX
26099 | Inrush current, min. | Part | Minimum current value that may flow when a device is switched on or that is required to switch on a device. | Technical data | Value with unit | Amperage | No | No | ARTICLE_INRUSH_CURRENT_MIN
26100 | Final pressure, preset | Part | Default pressure at the outlet of the fluid machine, specified as absolute pressure. | Technical data | Value with unit | Pressure | No | No | ARTICLE_ULTIMATE_PRESSURE_SET
26101 | Final pressure, max. | Part | Maximum achievable pressure at the outlet of a fluid machine, stated as absolute pressure. | Technical data | Value with unit | Pressure | No | No | ARTICLE_ULTIMATE_PRESSURE_MAX
26102 | Final pressure, min. | Part | Minimum possible pressure at the outlet of a fluid machine, stated as absolute pressure. | Technical data | Value with unit | Pressure | No | No | ARTICLE_ULTIMATE_PRESSURE_MIN
26103 | Total pressure difference, max. | Part | Maximum absolute value of the pressure increase between the intake pressure and the final pressure. | Technical data | Value with unit | Pressure | No | No | ARTICLE_TOTAL_PRESSURE_DIFFERENCE_MAX
26104 | Total pressure difference, min. | Part | Minimum absolute value of the pressure increase between the intake pressure and the final pressure. | Technical data | Value with unit | Pressure | No | No | ARTICLE_TOTAL_PRESSURE_DIFFERENCE_MIN
26105 | Total cooling capacity (at 35/35°C) | Part | Describes the cooling capacity of a device, measured at an ambient temperature of 35 °C and an internal temperature of 35 °C. This specification is often made in watts (W) and specifies how much heat the device can dissipate under these conditions. | Technical data | Value with unit | Power | No | No | ARTICLE_TOTAL_COOLING_CAPACITY_AT_35_35_C
26106 | Total flow rate | Part | Flow rate consisting of control flow rate, internal leakage flow rate and outlet flow. | Technical data | Value with unit | Flow rate | No | No | ARTICLE_TOTAL_VOLUME_FLOW
26107 | Thread size (metric) | Part | Metric size of a thread used in a product. Example: In the case of a screw with a metric thread of the size M8, the outside diameter of the thread is 8 mm. | Technical data | Value with unit | Length | No | No | ARTICLE_THREAD_SIZE_METRIC
26108 | Thread dimension | Part | Specific dimensions of a thread that is used in a product. This typically includes the diameter and the pitch of the thread. Example: The thread dimension "M10 x 1.5" for a screw means that the screw has a metric thread with a diameter of 10 mm and a pitch of 1.5 mm. | Technical data | Value with unit | Length | No | No | ARTICLE_THREAD_SIZE
26109 | Thread dimension (fitting) | Part | Specific dimensions of the thread that is used in a fitting. This typically includes the diameter and the pitch of the thread. Example: For a water tap, the thread dimension of the fitting is "G1/2". This corresponds to a cylindrical thread with an outside diameter of about 21 mm. | Technical data | Value with unit | Length | No | No | ARTICLE_THREAD_SIZE_FITTING
26110 | Hydraulic power | Part | Hydraulic power output or consumption of the item or system, measured in kilowatts (kW). The hydraulic capacity is used to measure the load capacity of hydraulic systems. | Technical data | Value with unit | Power | No | No | ARTICLE_HYDRAULIC_POWER
26111 | Actual total flow rate | Part | Flow rate, consisting of control flow rate, internal leakage flow rate and outlet flow determined at the specific moment. | Technical data | Value with unit | Flow rate | No | No | ARTICLE_ACTUAL_TOTAL_VOLUME_FLOW
26112 | Actual total flow rate, max. | Part | Maximum flow rate determined in a defined time interval, consisting of control flow rate, internal leakage flow rate and outlet flow. | Technical data | Value with unit | Flow rate | No | No | ARTICLE_ACTUAL_TOTAL_VOLUME_FLOW_MAX
26113 | Actual total flow rate, min. | Part | Minimum flow rate determined in a defined time interval, consisting of control flow rate, internal leakage flow rate and outlet flow. | Technical data | Value with unit | Flow rate | No | No | ARTICLE_ACTUAL_TOTAL_VOLUME_FLOW_MIN
26114 | Cable outer diameter, max. | Part | Maximum outside diameter of the cable. | Technical data | Value with unit | Area | No | No | ARTICLE_OUTER_CABLE_DIAMETER_MAX
26115 | Cable outer diameter, min. | Part | Minimum outside diameter of the cable. | Technical data | Value with unit | Area | No | No | ARTICLE_CABLE_OUTER_DIAMETER_MIN
26116 | Cable diameter | Part | Diameter of the cable, depending on the context, can include the inner conductor and the insulation or also the outside diameter. | Technical data | Value with unit | Area | No | No | ARTICLE_CABLE_DIAMETER
26117 | Cable length, max. | Part | Maximum length of a cable that is permissible for a specific application or installation. Example: An extension cable may not be longer than 50 m in order to be used safely. | Technical data | Value with unit | Length | No | No | ARTICLE_CABLE_LENGTH_MAX
Part reference
Part reference (summarized representation types)
26118 | Terminal potential | Part | Electrical potential applied to a terminal. | Technical data | Value with unit | Voltage | No | No | ARTICLE_TERMINAL_POTENTIAL
26119 | Contact potential | Part | Electrical potential applied to an output contact. Example: The value is "24 V DC" for a relay, which means that the output contact of the relay has a potential of 24 V DC. | Technical data | Value with unit | Voltage | No | No | ARTICLE_CONTACT_POTENTIAL
26120 | Conductor cross-section | Part | Cross-sectional area of an electrical conductor that can be used for the current flow. | Technical data | Value with unit | Area | No | No | ARTICLE_CONDUCTOR_CROSS_SECTION
26121 | Measuring range: Temperature | Part | Specification of the measuring range for measuring the temperature. | Technical data | Value with unit | Temperature | No | No | ARTICLE_MEASURING_RANGE_OF_TEMPERATURE
26122 | Measuring range: Volume measurement | Part | Specification of the measuring range for measuring the volume. | Technical data | Value with unit | Flow rate | No | No | ARTICLE_MEASURING_RANGE_OF_THE_VOLUME_MEASUREMENT
26123 | Measuring range: Actual volume flow | Part | Specification of the measuring range for measuring the operating volume flow. | Technical data | Value with unit | Flow rate | No | No | ARTICLE_MEASURING_RANGE_OF_THE_OPERATING_VOLUME_FLOW_RATE
26124 | Measuring range: Pressure | Part | Specification of the measuring range for measuring the pressure. | Technical data | Value with unit | Pressure | No | No | ARTICLE_MEASURING_RANGE_OF_PRESSURE
26125 | Measuring range: Weight | Part | Specification of the measuring range for measuring the weight. | Technical data | Value with unit | Mass | No | No | ARTICLE_MEASURING_RANGE_OF_THE_WEIGHT
26126 | Measuring range: Normalized volume flow | Part | Specification of the measuring range for measuring the standard volume flow. | Technical data | Value with unit | Flow rate | No | No | ARTICLE_MEASURING_RANGE_OF_STANDARD_VOLUME_FLOW
26127 | Measuring range: Switching distance | Part | Specification of the measuring range for measuring the switching distance. Area in which a sensor or a switch can reliably react to the presence or absence of an object. | Technical data | Value with unit | Length | No | No | ARTICLE_MEASURING_RANGE_OF_THE_SWITCHING_DISTANCE
26128 | Nominal intake pressure | Part | Absolute pressure at nominal conditions in the intake. | Technical data | Value with unit | Pressure | No | No | ARTICLE_NOMINAL_SUCTION_PRESSURE
26129 | Nominal total flow rate | Part | Maximum flow rate that can flow through a system or component under normal operating conditions for the total temperature, total pressure, and gas composition (e.g., humidity) per time unit. This value is usually specified in cubic meters per hour (m³ /h) or liters per minute (l/min). | Technical data | Value with unit | Flow rate | No | No | ARTICLE_NOMINAL_TOTAL_VOLUME_FLOW
26130 | Nominal cooling capacity (L35W10 200 l/h) | Part | Thermal output that can be dissipated for cooling at a water flow rate of 200 l/h under the condition: heat transfer medium air at the evaporator inlet at 35 °C and heat transfer medium water at the condenser inlet at 10 °C. | Technical data | Value with unit | Power | No | No | ARTICLE_NOMINAL_COOLING_PERFORMANCE_L35W10_200L_H
26131 | Nominal cooling capacity (L35W10 400 l/h) | Part | Thermal output that can be dissipated for cooling at a water flow rate of 400 l/h under the condition: heat transfer medium air at the evaporator inlet at 35 °C and heat transfer medium water at the condenser inlet at 10 °C. | Technical data | Value with unit | Power | No | No | ARTICLE_NOMINAL_COOLING_PERFORMANCE_L35W10_400L_H
26132 | Ohmic resistance | Part | Electrical potential difference divided by the current if no electromotive force is available in the conductor. | Technical data | Value with unit | Electrical resistance | No | No | ARTICLE_OHMIC_RESISTANCE
26133 | Test voltage | Part | Voltage which is applied to a test specimen under specified test conditions and which does not cause an electrical breakdown and/or flashover at an undamaged test specimen. | Technical data | Value with unit | Voltage | No | No | ARTICLE_TEST_VOLTAGE
26134 | Cross-section | Part | Cross-section of cables or lines specified in the technical specifications. | Technical data | Value with unit | Area | No | No | ARTICLE_CROSS_SECTION
26135 | Connection cable: Cross-section | Part | Cross-section of the electric lines that are used to connect a device or system. | Technical data | Value with unit | Area | No | No | ARTICLE_CROSS_SECTION_OF_THE_CONNECTION_CABLE
26136 | Cable: Cross-section | Part | Cross-sectional area of the electrical conductor within a cable, measured in square millimeters (mm²). | Technical data | Value with unit | Area | No | No | ARTICLE_CROSS_SECTION_OF_THE_CABLE
26137 | Cross-section, max. | Part | Maximum wire cross-section that can be used at a connection point or in a cable. | Technical data | Value with unit | Area | No | No | ARTICLE_CROSS_SECTION_MAX
26138 | Switching current (resistive load) | Part | Maximum current for which an electrical device is designed and which a switch or relay can reliably switch if the load is purely resistive, i.e. has no inductive or capacitive component. Example: A relay has a switching current capacity of 10 amperes at 250 volts AC for ohmic loads. This means that the relay can safely switch 10 amperes at a voltage of 250 volts AC if the load is purely resistive. | Technical data | Value with unit | Amperage | No | No | ARTICLE_SWITCHING_CURRENT_RESISTIVE_LOAD
26139 | Target total flow rate | Part | Predetermined flow rate in the application, consisting of control flow rate, internal leakage flow rate and outlet flow. | Technical data | Value with unit | Flow rate | No | No | ARTICLE_TARGET_TOTAL_VOLUMETRIC_FLOW
26140 | Target total flow rate, max. | Part | Predetermined maximum flow rate in the application, consisting of control flow rate, internal leakage flow rate and outlet flow. | Technical data | Value with unit | Flow rate | No | No | ARTICLE_TARGET_TOTAL_VOLUMETRIC_FLOW_MAX
26141 | Target total flow rate, min. | Part | Predetermined minimum flow rate in the application, consisting of control flow rate, internal leakage flow rate and outlet flow. | Technical data | Value with unit | Flow rate | No | No | ARTICLE_TARGET_TOTAL_VOLUMETRIC_FLOW_MIN
26142 | Target power (hydraulic) | Part | Predetermined hydraulic power output or consumption (product of rated flow rate and pressure of a pressure fluid) that is to be output or absorbed by an item or system in the application. | Technical data | Value with unit | Power | No | No | ARTICLE_SETPOINT_POWER_HYDRAULIC
26143 | Target power (hydraulic), max. | Part | Predetermined highest hydraulic power output or consumption (product of rated flow rate and pressure of a pressure fluid) that may be output or absorbed by an item or system in the application. | Technical data | Value with unit | Power | No | No | ARTICLE_SETPOINT_OUTPUT_HYDRAULIC_MAX
26144 | Target power (hydraulic), min. | Part | Predetermined lowest hydraulic power output or consumption (product of rated flow rate and pressure of a pressure fluid) that may be output or absorbed by an item or system in the application. | Technical data | Value with unit | Power | No | No | ARTICLE_SETPOINT_OUTPUT_HYDRAULIC_MIN
26145 | Target power (pneumatic) | Part | Predetermined pneumatic power output or consumption (product of rated flow rate and pressure of a pressure medium) that is to be output or absorbed by an item or system in the application. | Technical data | Value with unit | Power | No | No | ARTICLE_SETPOINT_OUTPUT_PNEUMATIC
26146 | Target power (pneumatic), max. | Part | Predetermined highest pneumatic power output or consumption (product of rated flow rate and pressure of a pressure medium) that may be output or absorbed by an item or system in the application. | Technical data | Value with unit | Power | No | No | ARTICLE_TARGET_OUTPUT_PNEUMATIC_MAX
26147 | Target power (pneumatic), min. | Part | Predetermined lowest pneumatic power output or consumption (product of rated flow rate and pressure of a pressure medium) that may be output or absorbed by an item or system in the application. | Technical data | Value with unit | Power | No | No | ARTICLE_SETPOINT_POWER_PNEUMATIC_MIN
26148 | Voltage load (resistive load, DC), max. | Part | Highest voltage with which a device or item may be loaded so that the device or item is in the specification range if only external ohmic resistors are connected in the closed circuit. | Technical data | Value with unit | Voltage | No | No | ARTICLE_VOLTAGE_LOAD_RESISTIVE_LOAD_DC_MAX
26150 | Pilot pressure, max. | Part | Maximum pressure that a pneumatic or hydraulic system can use to control a device or component. This value is usually specified in bar or pascal. Maximum pressure for actuating fluid power valves with a pneumatic or pilot-controlled electrical actuating device. | Technical data | Value with unit | Pressure | No | No | ARTICLE_CONTROL_PRESSURE_MAX
26151 | Pilot pressure, min. | Part | Minimum pressure required to control a pneumatic or hydraulic system. This value is usually specified in bar or pascal. Minimum pressure for actuating fluid power valves with a pneumatic or pilot-controlled electrical actuating device. | Technical data | Value with unit | Pressure | No | No | ARTICLE_CONTROL_PRESSURE_MIN
26152 | Control flow rate | Part | Flow rate in a control line or in a control circuit. | Technical data | Value with unit | Flow rate | No | No | ARTICLE_CONTROL_FLOW_RATE
26153 | Current carrying capacity | Part | The maximum electrical current that an electrical device can carry permanently under specified conditions without its permissible continuous temperature exceeding a specified value. | Technical data | Value with unit | Amperage | No | No | ARTICLE_CURRENT_CARRYING_CAPACITY
26154 | Current carrying capacity (per connection socket), max. | Part | The maximum electric current in amperes (A) that a single connection base can safely carry without overheating or damage. | Technical data | Value with unit | Amperage | No | No | ARTICLE_CURRENT_CARRYING_CAPACITY_MAX_PER_CONNECTION_SOCKET
26155 | Current carrying capacity (per I/O signal), max. | Part | The maximum electric current in amperes (A) that a single input / output signal (PLC I/O connection point) can safely carry without overheating or damage. | Technical data | Value with unit | Amperage | No | No | ARTICLE_CURRENT_CARRYING_CAPACITY_MAX_PER_I_O_SIGNAL
26156 | Current carrying capacity (resistive load, DC), max. | Part | The maximum electrical current with which a device or item may be loaded so that the device or item is in the specification range if only external ohmic resistors are connected in the closed circuit. | Technical data | Value with unit | Amperage | No | No | ARTICLE_CURRENT_LOAD_RESISTIVE_LOAD_DC_MAX
26157 | Ambient temperature (during operation), max. | Part | Maximum permissible temperature of the environment during the operation of a device. | Technical data | Value with unit | Temperature | No | No | ARTICLE_MAX_AMBIENT_TEMPERATURE_DURING_OPERATION
26158 | Ambient temperature (during operation), min. | Part | Minimum permissible temperature of the environment during the operation of a device. | Technical data | Value with unit | Temperature | No | No | ARTICLE_MIN_AMBIENT_TEMPERATURE_DURING_OPERATION
26159 | Power dissipation (per pole), current-dependent | Part | Power dissipation (electrical heat losses) caused by the flow of current through a single pole of a device. This power dissipation is specified in watts (W) and depends on the current flowing through. Example: In the case of a fused load disconnect switch the power dissipation per pole is approximately 1.5 W at a rated current of 63 A. | Technical data | Value with unit | Power | No | No | ARTICLE_POWER_LOSS_PER_POLE_CURRENT_DEPENDENT_PVIP
26160 | Power dissipation (static), current-independent | Part | Power dissipation (electrical heat losses) of a device which is independent of the current flowing through, that is to say without load-current-dependent components. This power dissipation is specified in watts (W) and remains constant, irrespective of whether the device is in operation or not. Example: An LED element has a static power dissipation of 0.45 W. | Technical data | Value with unit | Power | No | No | ARTICLE_POWER_LOSS_STATIC_CURRENT_INDEPENDENT_PVS
26161 | Supply voltage | Part | Required voltage that must be applied to the supply input of a device temporarily or continuously so that the device functions correctly. | Technical data | Value with unit | Voltage | No | No | ARTICLE_SUPPLY_VOLTAGE
26162 | Supply voltage (AC 50 Hz) | Part | AC voltage that a device requires to function properly at a frequency of 50 Hz. This voltage is specified in volts (V). | Technical data | Value with unit | Voltage | No | No | ARTICLE_SUPPLY_VOLTAGE_AT_AC_50_HZ
26163 | Supply voltage (AC 50 Hz), max. | Part | Maximum AC voltage that may be applied to the supply input of a device temporarily or continuously so that the device functions correctly at a frequency of 50 Hz. This voltage is specified in volts (V). | Technical data | Value with unit | Voltage | No | No | ARTICLE_SUPPLY_VOLTAGE_AT_AC_50_HZ_MAX
26164 | Supply voltage (AC 50 Hz), min. | Part | Minimum AC voltage that may be applied to the supply input of a device temporarily or continuously so that the device functions correctly at a frequency of 50 Hz. This voltage is specified in volts (V). | Technical data | Value with unit | Voltage | No | No | ARTICLE_SUPPLY_VOLTAGE_AT_AC_50_HZ_MIN
26165 | Supply voltage (AC 60 Hz) | Part | AC voltage that a device requires to function properly at a frequency of 60 Hz. This voltage is specified in volts (V). | Technical data | Value with unit | Voltage | No | No | ARTICLE_SUPPLY_VOLTAGE_AT_AC_60_HZ
26166 | Supply voltage (AC 60 Hz), max. | Part | Maximum AC voltage that may be applied to the supply input of a device temporarily or continuously so that the device functions correctly at a frequency of 60 Hz. This voltage is specified in volts (V). | Technical data | Value with unit | Voltage | No | No | ARTICLE_SUPPLY_VOLTAGE_AT_AC_60_HZ_MAX
26167 | Supply voltage (AC 60 Hz), min. | Part | Minimum AC voltage that may be applied to the supply input of a device temporarily or continuously so that the device functions correctly at a frequency of 60 Hz. This voltage is specified in volts (V). | Technical data | Value with unit | Voltage | No | No | ARTICLE_SUPPLY_VOLTAGE_AT_AC_60_HZ_MIN
26168 | Supply voltage (DC) | Part | DC voltage that a device requires in order to function correctly. This voltage is specified in volts (V). | Technical data | Value with unit | Voltage | No | No | ARTICLE_SUPPLY_VOLTAGE_FOR_DC
26169 | Supply voltage (DC), max. | Part | Maximum DC voltage that may be applied to the supply input of a device temporarily or continuously in order for the device to function correctly. This voltage is specified in volts (V). | Technical data | Value with unit | Voltage | No | No | ARTICLE_SUPPLY_VOLTAGE_FOR_DC_MAX
26170 | Supply voltage (DC), min. | Part | Minimum DC voltage that may be applied to the supply input of a device temporarily or continuously in order for the device to function correctly. This voltage is specified in volts (V). | Technical data | Value with unit | Voltage | No | No | ARTICLE_SUPPLY_VOLTAGE_FOR_DC_MIN
26171 | Supply voltage adjustable | Part | Specifies whether it is possible to select the voltage with which the device can be supplied. | Technical data | Value with unit | Voltage | No | No | ARTICLE_SUPPLY_VOLTAGE_ADJUSTABLE
26172 | Supply voltage, max. | Part | Maximum value of the voltage that must be applied to the supply input of a device temporarily or permanently in order for the device to function correctly. This voltage is specified in volts (V). | Technical data | Value with unit | Voltage | No | No | ARTICLE_SUPPLY_VOLTAGE_MAX
26173 | Supply voltage, min. | Part | Minimum value of the voltage that must be applied to the supply input of a device temporarily or continuously in order for the device to function correctly. This voltage is specified in volts (V). | Technical data | Value with unit | Voltage | No | No | ARTICLE_SUPPLY_VOLTAGE_MIN
26174 | Volume | Part | The volume of a container. | Technical data | Value with unit | Mass per volume | No | No | ARTICLE_VOLUME
26175 | Flow rate (free blowing) | Part | Flow rate of a ventilation device or fan if it is operated without connected piping or resistances. This means that the flow rate is measured under ideal conditions at which no additional pressure losses occur through piping or other impairments. | Technical data | Value with unit | Flow rate | No | No | ARTICLE_VOLUME_FLOW_FREELY_BLOWING
26176 | Flow rate (m³/h), max. | Part | Maximum flow rate that a device or component can achieve under specific operating conditions. | Technical data | Value with unit | Flow rate | No | No | ARTICLE_VOLUME_FLOW_MAX_M3_H
26177 | Permissible cable outer temperature (fixed installation), max. | Part | Highest permissible temperature to which the outer material of a fixed routed cable can be permanently exposed without damage occurring. This temperature limit is important to ensure the longevity and safety of the cable. | Technical data | Value with unit | Temperature | No | No | ARTICLE_PERMISSIBLE_EXTERNAL_CABLE_TEMPERATURE_FIXED_INSTALLATION_MAX
26178 | Permissible cable outer temperature (when moving), max. | Part | Highest permissible temperature to which the outer material of a cable during movement can be permanently exposed without damage occurring. This temperature limit is important to ensure the longevity and safety of the cable during operation. | Technical data | Value with unit | Temperature | No | No | ARTICLE_PERMISSIBLE_EXTERNAL_CABLE_TEMPERATURE_IN_MOTION_MAX
26179 | Permissible surface temperature (with open - not stationary - lines), max. | Part | Highest permissible temperature at the wire surface for moving cables and wires that (under the respectively specified conditions) must never be exceeded in order to avoid personal injury and/or damage to property. | Technical data | Value with unit | Temperature | No | No | ARTICLE_PERMISSIBLE_SURFACE_TEMPERATURE_WITH_MOVING_CONDUCTOR_MAX
26180 | Permissible surface temperature (with stationary lines), max. | Part | Highest permissible temperature at the wire surface for fixed routed cables and wires that (under the respectively specified conditions) must never be exceeded in order to avoid personal injury and/or damage to property. | Technical data | Value with unit | Temperature | No | No | ARTICLE_PERMISSIBLE_SURFACE_TEMPERATURE_WITH_FIXED_CONDUCTOR_MAX
26181 | Measuring range | Part | Range between the smallest and largest value within which a measuring instrument or sensor can carry out precise measurements. Example: In the case of a temperature sensor with a measuring range of -50 °C to +150 °C, the sensor can measure temperatures within this range precisely. | Technical data | Value with unit | Not defined | No | No | ARTICLE_MEASURING_RANGE
26182 | Connectable cable type | Part | Cable type that can be connected to a device. The cable type describes the physical properties of the cable. | Technical data | Multilingual text | Not defined | No | No | ARTICLE_CONNECTABLE_CABLE_TYPE
Part reference
Part reference (summarized representation types)
26183 | Output speed, max. | Part | Maximum rotation speed at the output shaft. | Technical data | Value with unit | Rated speed | No | No | ARTICLE_OUTPUT_SPEED_MAX
Part reference
Part reference (summarized representation types)
26184 | Output speed, max. | Connection | Maximum rotation speed at the output shaft. | Part | Value with unit | Rated speed | Yes, 50 | No | FUNC_ARTICLE_OUTPUT_SPEED_MAX
Connection definition point
Function
Project
Segment template (pre-planning)
Segment (pre-planning)
26185 | Output speed, min. | Part | Minimum rotation speed at the output shaft in the working range. | Technical data | Value with unit | Rated speed | No | No | ARTICLE_OUTPUT_SPEED_MIN
Part reference
Part reference (summarized representation types)
26186 | Output speed, min. | Connection | Minimum rotation speed at the output shaft in the working range. | Part | Value with unit | Rated speed | Yes, 50 | No | FUNC_ARTICLE_OUTPUT_SPEED_MIN
Connection definition point
Function
Project
Segment template (pre-planning)
Segment (pre-planning)
26187 | Mounting type | Part | Specifies the specific method or technology with which an item is installed or fastened at a foreseen position. The following values are possible: | Technical data | Integer | Not defined | No | No | ARTICLE_TYPE_OF_MOUNTING
0 = Undefined
1 = Roof mounted
2 = Free-standing
3 = Integrated
4 = Wall-mounted
26188 | Dynamic viscosity range: Start value | Part | Lowest value of the dynamic viscosity specified for a particular product or material. The dynamic viscosity is a measure of the viscosity of a fluid and is measured in pascal seconds (Pa·s). | Technical data | Value with unit | Dynamic viscosity | No | No | ARTICLE_INITIAL_VALUE_OF_THE_DYNAMIC_VISCOSITY_RANGE
Part reference
Part reference (summarized representation types)
26189 | Dynamic viscosity range: Start value | Connection | Lowest value of the dynamic viscosity specified for a particular product or material. The dynamic viscosity is a measure of the viscosity of a fluid and is measured in pascal seconds (Pa·s). | Part | Value with unit | Dynamic viscosity | Yes, 50 | No | FUNC_ARTICLE_INITIAL_VALUE_OF_THE_DYNAMIC_VISCOSITY_RANGE
Connection definition point
Function
Project
Segment template (pre-planning)
Segment (pre-planning)
26190 | Starting current, max. | Part | Maximum starting current of electrical consumers. | Technical data | Value with unit | Amperage | No | No | ARTICLE_STARTING_CURRENT_A
Part reference
Part reference (summarized representation types)
26191 | Starting current, max. | Connection | Maximum starting current of electrical consumers. | Part | Value with unit | Amperage | Yes, 50 | No | FUNC_ARTICLE_STARTING_CURRENT_A
Connection definition point
Function
Project
Segment template (pre-planning)
Segment (pre-planning)
26192 | Switch-on time | Part | Time interval which has elapsed between the application of the control signal (electrical or pneumatic) and the pressure increase at the corresponding valve outlet until 10% of the specified working pressure is reached. | Technical data | Value with unit | Time | No | No | ARTICLE_START_UP_TIME
Part reference
Part reference (summarized representation types)
26193 | Switch-on time | Connection | Time interval which has elapsed between the application of the control signal (electrical or pneumatic) and the pressure increase at the corresponding valve outlet until 10% of the specified working pressure is reached. | Part | Value with unit | Time | Yes, 50 | No | FUNC_ARTICLE_START_UP_TIME
Connection definition point
Function
Project
Segment template (pre-planning)
Segment (pre-planning)
26194 | Intake capacity | Part | The ability of a system to draw in a certain amount of air or gas per unit of time. The value is given in cubic meters per hour (m³/h). | Technical data | Value with unit | Flow rate | No | No | ARTICLE_INTAKE_CAPACITY
Part reference
Part reference (summarized representation types)
26195 | Intake capacity | Connection | The ability of a system to draw in a certain amount of air or gas per unit of time. The value is given in cubic meters per hour (m³/h). | Part | Value with unit | Flow rate | Yes, 50 | No | FUNC_ARTICLE_INTAKE_CAPACITY
Connection definition point
Function
Project
Segment template (pre-planning)
Segment (pre-planning)
26196 | Intake volume | Part | Volume of the air or gas drawn in by the device within a certain period. The value is specified in cubic meters (m³). | Technical data | Value with unit | Flow rate | No | No | ARTICLE_INTAKE_VOLUME
Part reference
Part reference (summarized representation types)
26197 | Intake volume | Connection | Volume of the air or gas drawn in by the device within a certain period. The value is specified in cubic meters (m³). | Part | Value with unit | Flow rate | Yes, 50 | No | FUNC_ARTICLE_INTAKE_VOLUME
Connection definition point
Function
Project
Segment template (pre-planning)
Segment (pre-planning)
26198 | Intake flow rate, max. | Part | Maximum flow rate within the working range of the conveyed gas at the outlet point of a fluid machine in relation to the conditions prevailing at the inlet point for the total temperature, the total pressure and the gas composition (e.g. humidity). | Technical data | Value with unit | Flow rate | No | No | ARTICLE_SUCTION_VOLUME_FLOW_MAX
Part reference
Part reference (summarized representation types)
26199 | Intake flow rate, max. | Connection | Maximum flow rate within the working range of the conveyed gas at the outlet point of a fluid machine in relation to the conditions prevailing at the inlet point for the total temperature, the total pressure and the gas composition (e.g. humidity). | Part | Value with unit | Flow rate | Yes, 50 | No | FUNC_ARTICLE_SUCTION_VOLUME_FLOW_MAX
Connection definition point
Function
Project
Segment template (pre-planning)
Segment (pre-planning)
26200 | Intake flow rate, min. | Part | Minimum flow rate within the working range of the conveyed gas at the outlet point of a fluid machine in relation to the conditions prevailing at the inlet point for the total temperature, the total pressure and the gas composition (e.g. humidity). | Technical data | Value with unit | Flow rate | No | No | ARTICLE_INTAKE_VOLUME_FLOW_MIN
Part reference
Part reference (summarized representation types)
26201 | Intake flow rate, min. | Connection | Minimum flow rate within the working range of the conveyed gas at the outlet point of a fluid machine in relation to the conditions prevailing at the inlet point for the total temperature, the total pressure and the gas composition (e.g. humidity). | Part | Value with unit | Flow rate | Yes, 50 | No | FUNC_ARTICLE_INTAKE_VOLUME_FLOW_MIN
Connection definition point
Function
Project
Segment template (pre-planning)
Segment (pre-planning)
26202 | Measuring transducer: Line connection (cable / pipe) | Part | The way in which a measuring transducer is connected to cables or pipes (e.g., "plugged" or "cast" for a pressure measuring transducer during a submersion / well measurement). | Technical data | Multilingual text | Not defined | No | No | ARTICLE_CABLE_PIPE_TRANSMITTER_CONNECTION
Part reference
Part reference (summarized representation types)
26203 | Measuring transducer: Line connection (cable / pipe) | Connection | The way in which a measuring transducer is connected to cables or pipes (e.g., "plugged" or "cast" for a pressure measuring transducer during a submersion / well measurement). | Part | Multilingual text | Not defined | Yes, 50 | No | FUNC_ARTICLE_CABLE_PIPE_TRANSMITTER_CONNECTION
Connection definition point
Function
Project
Segment template (pre-planning)
Segment (pre-planning)
26204 | Connection point type | Part | Physical design of the connection point via which an electrical device can be connected. The way in which a motor is connected in the circuit. Type of wiring used to connect the connection cable to the device. | Technical data | Multilingual text | Not defined | No | No | ARTICLE_CONNECTION_TYPE
Part reference
Part reference (summarized representation types)
26205 | Connection point type | Connection | Physical design of the connection point via which an electrical device can be connected. The way in which a motor is connected in the circuit. Type of wiring used to connect the connection cable to the device. | Part | Multilingual text | Not defined | Yes, 50 | No | FUNC_ARTICLE_CONNECTION_TYPE
Connection definition point
Function
Project
Segment template (pre-planning)
Segment (pre-planning)
26206 | Connecting cable: Length | Part | Length of the connection cable. | Technical data | Value with unit | Length | No | No | ARTICLE_CONNECTION_CABLE_LENGTH
Part reference
Part reference (summarized representation types)
26207 | Connecting cable: Length | Connection | Length of the connection cable. | Part | Value with unit | Length | Yes, 50 | No | FUNC_ARTICLE_CONNECTION_CABLE_LENGTH
Connection definition point
Function
Project
Segment template (pre-planning)
Segment (pre-planning)
26208 | Connecting cable: Application area | Part | Type of usage of the connection cable. | Technical data | Multilingual text | Not defined | No | No | ARTICLE_APPLICATION_RANGE_OF_THE_CONNECTION_CABLE
Part reference
Part reference (summarized representation types)
26209 | Connecting cable: Application area | Connection | Type of usage of the connection cable. | Part | Multilingual text | Not defined | Yes, 50 | No | FUNC_ARTICLE_APPLICATION_RANGE_OF_THE_CONNECTION_CABLE
Connection definition point
Function
Project
Segment template (pre-planning)
Segment (pre-planning)
26210 | BACnet: Total number of objects | Part | Number of all objects or object types in the BACnet protocol. | Technical data | Integer | Not defined | No | No | ARTICLE_TOTAL_NUMBER_OF_BACNET_OBJECTS
Part reference
Part reference (summarized representation types)
26211 | BACnet: Total number of objects | Connection | Number of all objects or object types in the BACnet protocol. | Part | Integer | Not defined | Yes, 50 | No | FUNC_ARTICLE_TOTAL_NUMBER_OF_BACNET_OBJECTS
Connection definition point
Function
Project
Segment template (pre-planning)
Segment (pre-planning)
26212 | BACnet: Number of I/O objects | Part | Number of all I/O objects in the BACnet protocol. | Technical data | Integer | Not defined | No | No | ARTICLE_NUMBER_OF_BACNET_I_O_OBJECTS
Part reference
Part reference (summarized representation types)
26213 | BACnet: Number of I/O objects | Connection | Number of all I/O objects in the BACnet protocol. | Part | Integer | Not defined | Yes, 50 | No | FUNC_ARTICLE_NUMBER_OF_BACNET_I_O_OBJECTS
Connection definition point
Function
Project
Segment template (pre-planning)
Segment (pre-planning)
26214 | BACnet: Number of hardware interfaces | Part | Number of hardware interfaces in the BACnet protocol. | Technical data | Integer | Not defined | No | No | ARTICLE_NUMBER_OF_HW_INTERFACES_BACNET
Part reference
Part reference (summarized representation types)
26215 | BACnet: Number of hardware interfaces | Connection | Number of hardware interfaces in the BACnet protocol. | Part | Integer | Not defined | Yes, 50 | No | FUNC_ARTICLE_NUMBER_OF_HW_INTERFACES_BACNET
Connection definition point
Function
Project
Segment template (pre-planning)
Segment (pre-planning)
26216 | Number of inputs | Part | Number of inputs. | Technical data | Integer | Not defined | No | No | ARTICLE_NUMBER_OF_INPUTS
Part reference
Part reference (summarized representation types)
26217 | Number of inputs | Connection | Number of inputs. | Part | Integer | Not defined | Yes, 50 | No | FUNC_ARTICLE_NUMBER_OF_INPUTS
Connection definition point
Function
Project
Segment template (pre-planning)
Segment (pre-planning)
26218 | Type of attachment point | Part | General way in which a product is attached or mounted. This can include various methods and materials, such as screws, gluing, welding or clamps. | Technical data | Multilingual text | Not defined | No | No | ARTICLE_TYPE_OF_FIXING_POINT
26219 | Type of flow | Part | The way in which a medium (e.g., liquid or gas) flows through a system or component. The value can be specified as mass flow or volume flow. | Technical data | Value with unit | Flow rate | No | No | ARTICLE_TYPE_OF_FLOW
Part reference
Part reference (summarized representation types)
26220 | Type of flow | Connection | The way in which a medium (e.g., liquid or gas) flows through a system or component. The value can be specified as mass flow or volume flow. | Part | Value with unit | Flow rate | Yes, 50 | No | FUNC_ARTICLE_TYPE_OF_FLOW
Connection definition point
Function
Project
Segment template (pre-planning)
Segment (pre-planning)
26221 | Retention volume | Part | Volume which a container or a device can receive for collecting excess fluids or materials. This is relevant to prevent leaks or overflows. | Technical data | Value with unit | Volume | No | No | ARTICLE_COLLECTION_VOLUME
Part reference
Part reference (summarized representation types)
26222 | Retention volume | Connection | Volume which a container or a device can receive for collecting excess fluids or materials. This is relevant to prevent leaks or overflows. | Part | Value with unit | Volume | Yes, 50 | No | FUNC_ARTICLE_COLLECTION_VOLUME
Connection definition point
Function
Project
Segment template (pre-planning)
Segment (pre-planning)
26223 | Reception volume | Part | Volume which a container or a device can receive for collecting a specific amount of fluids or materials. This is relevant for the capacity and storage of materials. | Technical data | Value with unit | Volume | No | No | ARTICLE_ABSORPTION_VOLUME
Part reference
Part reference (summarized representation types)
26224 | Reception volume | Connection | Volume which a container or a device can receive for collecting a specific amount of fluids or materials. This is relevant for the capacity and storage of materials. | Part | Value with unit | Volume | Yes, 50 | No | FUNC_ARTICLE_ABSORPTION_VOLUME
Connection definition point
Function
Project
Segment template (pre-planning)
Segment (pre-planning)
26225 | Type of surface | Part | Nature of the surface (machining, top coat). The following values are possible: | Technical data | Integer | Not defined | No | No | ARTICLE_SURFACE
0 = Undefined
1 = Anodized
2 = Bichromated
3 = Chromated
4 = Hot galvanized
5 = Galvanic / electrolytic zinc-plated
6 = Brushed
7 = Primed
8 = Plastic-coated
9 = Spray-finished
10 = Powder-coated
11 = Other
12 = Hot-dip galvanized
13 = Untreated
14 = Copper-plated
15 = Nickel-plated
16 = Zinc-plated
17 = Tin-plated
26226 | Design of attachment point | Part | Precise way of fastening. This includes aspects such as size, shape, material. Example: Hole, thread category, etc. | Technical data | Multilingual text | Not defined | No | No | ARTICLE_DESIGN_OF_THE_FIXING_POINT
26227 | BACnet | Part | Specification whether a device or system supports the BACnet protocol. Possible specifications are, for example, the BACnet version, BACnet object types, communication interfaces or certifications. BACnet (Building Automation and Control Networks) is a data transfer protocol for building automation and building control. | Technical data | Multilingual text | Not defined | No | No | ARTICLE_BACNET
Part reference
Part reference (summarized representation types)
26228 | BACnet | Connection | Specification whether a device or system supports the BACnet protocol. Possible specifications are, for example, the BACnet version, BACnet object types, communication interfaces or certifications. BACnet (Building Automation and Control Networks) is a data transfer protocol for building automation and building control. | Part | Multilingual text | Not defined | Yes, 50 | No | FUNC_ARTICLE_BACNET
Connection definition point
Function
Project
Segment template (pre-planning)
Segment (pre-planning)
26229 | Design | Part | Characterization of a device with regard to its mechanical design. | Technical data | Multilingual text | Not defined | No | No | ARTICLE_TYPE_OF_CONSTRUCTION
26230 | Provision of cable gland | Part | Specifies who is responsible for the provision of the cable gland. The cable gland can be provided as a separate component or can already be included in the scope of delivery of a device or system. | Technical data | Multilingual text | Not defined | No | No | ARTICLE_PROVISION_OF_THE_CABLE_GLAND
Part reference
Part reference (summarized representation types)
26231 | Provision of cable gland | Connection | Specifies who is responsible for the provision of the cable gland. The cable gland can be provided as a separate component or can already be included in the scope of delivery of a device or system. | Part | Multilingual text | Not defined | Yes, 50 | No | FUNC_ARTICLE_PROVISION_OF_THE_CABLE_GLAND
Connection definition point
Function
Project
Segment template (pre-planning)
Segment (pre-planning)
26232 | Provision of cable | Part | Specifies who is responsible for the provision of the cable. The cable can be provided as a separate component or can already be included in the scope of delivery of a device or system. | Technical data | Multilingual text | Not defined | No | No | ARTICLE_PROVISION_OF_THE_CABLE
Part reference
Part reference (summarized representation types)
26233 | Provision of cable | Connection | Specifies who is responsible for the provision of the cable. The cable can be provided as a separate component or can already be included in the scope of delivery of a device or system. | Part | Multilingual text | Not defined | Yes, 50 | No | FUNC_ARTICLE_PROVISION_OF_THE_CABLE
Connection definition point
Function
Project
Segment template (pre-planning)
Segment (pre-planning)
26234 | Rated apparent power | Part | Power specification of the manufacturer, which results from the root mean square values of the electric current and voltage and is composed of an active power component and a reactive power component and was determined under specified conditions and rules. It identifies the power to be supplied or to be output of an electrical device. | Technical data | Value with unit | Power | No | No | ARTICLE_RATED_APPARENT_POWER
Part reference
Part reference (summarized representation types)
26235 | Rated apparent power | Connection | Power specification of the manufacturer, which results from the root mean square values of the electric current and voltage and is composed of an active power component and a reactive power component and was determined under specified conditions and rules. It identifies the power to be supplied or to be output of an electrical device. | Part | Value with unit | Power | Yes, 50 | No | FUNC_ARTICLE_RATED_APPARENT_POWER
Connection definition point
Function
Project
Segment template (pre-planning)
Segment (pre-planning)
26236 | Type of operation | Part | The way to bring a fluid power valve from the neutral position into the working position or vice versa by means of external force. | Technical data | Multilingual text | Not defined | No | No | ARTICLE_TYPE_OF_OPERATION
26237 | Operating temperature | Part | Temperature range in which a device can be operated safely and reliably taking into account the ambient temperature. | Technical data | Value with unit | Temperature | No | No | ARTICLE_OPERATING_TEMPERATURE
Part reference
Part reference (summarized representation types)
26238 | Operating temperature | Connection | Temperature range in which a device can be operated safely and reliably taking into account the ambient temperature. | Part | Value with unit | Temperature | Yes, 50 | No | FUNC_ARTICLE_OPERATING_TEMPERATURE
Connection definition point
Function
Project
Segment template (pre-planning)
Segment (pre-planning)
26239 | Operating temperature, max. | Part | Maximum temperature at which a device can be operated safely and reliably. | Technical data | Value with unit | Temperature | No | No | ARTICLE_OPERATING_TEMPERATURE_MAX
Part reference
Part reference (summarized representation types)
26240 | Operating temperature, max. | Connection | Maximum temperature at which a device can be operated safely and reliably. | Part | Value with unit | Temperature | Yes, 50 | No | FUNC_ARTICLE_OPERATING_TEMPERATURE_MAX
Connection definition point
Function
Project
Segment template (pre-planning)
Segment (pre-planning)
26241 | Operating temperature, min. | Part | Minimum temperature at which a device can be operated safely and reliably. | Technical data | Value with unit | Temperature | No | No | ARTICLE_OPERATING_TEMPERATURE_MIN
Part reference
Part reference (summarized representation types)
26242 | Operating temperature, min. | Connection | Minimum temperature at which a device can be operated safely and reliably. | Part | Value with unit | Temperature | Yes, 50 | No | FUNC_ARTICLE_OPERATING_TEMPERATURE_MIN
Connection definition point
Function
Project
Segment template (pre-planning)
Segment (pre-planning)
26243 | Fire protection properties | Part | Specifies which fire protection properties the object, for example a device or a cable bundling tube, fulfills. | Technical data | Multilingual text | Not defined | No | No | ARTICLE_FIRE_PROTECTION_PROPERTIES
Part reference
Part reference (summarized representation types)
26244 | Fire protection properties | Connection | Specifies which fire protection properties the object, for example a device or a cable bundling tube, fulfills. | Part | Multilingual text | Not defined | Yes, 50 | No | FUNC_ARTICLE_FIRE_PROTECTION_PROPERTIES
Connection definition point
Function
Project
Segment template (pre-planning)
Segment (pre-planning)
26245 | CO2 emission | Part | Specification of carbon dioxide emission in milligrams per kilowatt-hour. The emission data for air emissions are specified in the unit E3 kg/TJ. They can be converted into the more common unit g/kWh by multiplying by the factor 3.6. | Technical data | Value with unit | Emission | No | No | ARTICLE_CO2_EMISSION
Part reference
Part reference (summarized representation types)
26246 | CO2 emission | Connection | Specification of carbon dioxide emission in milligrams per kilowatt-hour. The emission data for air emissions are specified in the unit E3 kg/TJ. They can be converted into the more common unit g/kWh by multiplying by the factor 3.6. | Part | Value with unit | Emission | Yes, 50 | No | FUNC_ARTICLE_CO2_EMISSION
Connection definition point
Function
Project
Segment template (pre-planning)
Segment (pre-planning)
26247 | Torque | Part | Measured torque of the motor. | Technical data | Value with unit | Work | No | No | ARTICLE_TORQUE_
Part reference
Part reference (summarized representation types)
26248 | Torque | Connection | Measured torque of the motor. | Part | Value with unit | Work | Yes, 50 | No | FUNC_ARTICLE_TORQUE_
Connection definition point
Function
Project
Segment template (pre-planning)
Segment (pre-planning)
26249 | Torque (at max. rotation speed) | Part | Torque at the maximum permissible output speed of the drive engine. | Technical data | Value with unit | Work | No | No | ARTICLE_TORQUE_AT_MAX_SPEED
Part reference
Part reference (summarized representation types)
26250 | Torque (at max. rotation speed) | Connection | Torque at the maximum permissible output speed of the drive engine. | Part | Value with unit | Work | Yes, 50 | No | FUNC_ARTICLE_TORQUE_AT_MAX_SPEED
Connection definition point
Function
Project
Segment template (pre-planning)
Segment (pre-planning)
26251 | Torque (at min. rotation speed) | Part | Torque at the minimum permissible output speed of the drive engine. | Technical data | Value with unit | Work | No | No | ARTICLE_TORQUE_AT_MIN_SPEED
Part reference
Part reference (summarized representation types)
26252 | Torque (at min. rotation speed) | Connection | Torque at the minimum permissible output speed of the drive engine. | Part | Value with unit | Work | Yes, 50 | No | FUNC_ARTICLE_TORQUE_AT_MIN_SPEED
Connection definition point
Function
Project
Segment template (pre-planning)
Segment (pre-planning)
26253 | Torque, max. | Part | Maximum mechanically permissible torque that the motor can output to the output shaft. | Technical data | Value with unit | Work | No | No | ARTICLE_TORQUE_MAX_
Part reference
Part reference (summarized representation types)
26254 | Torque, max. | Connection | Maximum mechanically permissible torque that the motor can output to the output shaft. | Part | Value with unit | Work | Yes, 50 | No | FUNC_ARTICLE_TORQUE_MAX_
Connection definition point
Function
Project
Segment template (pre-planning)
Segment (pre-planning)
26255 | Rotation speed, max. | Part | Maximum permitted rotational speed for a tool or a tool holder. | Technical data | Value with unit | Frequency | No | No | ARTICLE_SPEED_MAX
Part reference
Part reference (summarized representation types)
26256 | Rotation speed, max. | Connection | Maximum permitted rotational speed for a tool or a tool holder. | Part | Value with unit | Frequency | Yes, 50 | No | FUNC_ARTICLE_SPEED_MAX
Connection definition point
Function
Project
Segment template (pre-planning)
Segment (pre-planning)
26257 | Rotation speed, min. | Part | Minimum possible rotation speed at which a motor can be operated continuously at the thermally permissible rated operating point. | Technical data | Value with unit | Frequency | No | No | ARTICLE_SPEED_MIN
Part reference
Part reference (summarized representation types)
26258 | Rotation speed, min. | Connection | Minimum possible rotation speed at which a motor can be operated continuously at the thermally permissible rated operating point. | Part | Value with unit | Frequency | Yes, 50 | No | FUNC_ARTICLE_SPEED_MIN
Connection definition point
Function
Project
Segment template (pre-planning)
Segment (pre-planning)
26259 | Pressure level | Part | Maximum pressure load that an item or material can withstand without being damaged. This specification is important for components that are operated in pressure systems or under high pressure, such as pipes, valves or pressure vessels. The pressure level is usually expressed in bar or pascal (Pa). | Technical data | Value with unit | Pressure | No | No | ARTICLE_PRESSURE_STAGE
Part reference
Part reference (summarized representation types)
26260 | Pressure level | Connection | Maximum pressure load that an item or material can withstand without being damaged. This specification is important for components that are operated in pressure systems or under high pressure, such as pipes, valves or pressure vessels. The pressure level is usually expressed in bar or pascal (Pa). | Part | Value with unit | Pressure | Yes, 50 | No | FUNC_ARTICLE_PRESSURE_STAGE
Connection definition point
Function
Project
Segment template (pre-planning)
Segment (pre-planning)
26261 | Pressure level of secondary housing | Part | Specification of the nominal pressure of the secondary housing of a process measuring instrument. | Technical data | Value with unit | Pressure | No | No | ARTICLE_SECONDARY_CASING_PRESSURE_STAGE
Part reference
Part reference (summarized representation types)
26262 | Pressure level of secondary housing | Connection | Specification of the nominal pressure of the secondary housing of a process measuring instrument. | Part | Value with unit | Pressure | Yes, 50 | No | FUNC_ARTICLE_SECONDARY_CASING_PRESSURE_STAGE
Connection definition point
Function
Project
Segment template (pre-planning)
Segment (pre-planning)
26263 | Flow rate (operating / standard volume flow) | Part | Substance quantity per time unit stated as operating or standard flow rate. The most common unit for a flow rate is cubic meters per second (m³/s). For certain orders of magnitude or applications, other units are also customary, for example milliliters per minute. | Technical data | Value with unit | Flow rate | No | No | ARTICLE_FLOW_RATE_OPERATING_NORMAL_VOLUME_FLOW
Part reference
Part reference (summarized representation types)
26264 | Flow rate (operating / standard volume flow) | Connection | Substance quantity per time unit stated as operating or standard flow rate. The most common unit for a flow rate is cubic meters per second (m³/s). For certain orders of magnitude or applications, other units are also customary, for example milliliters per minute. | Part | Value with unit | Flow rate | Yes, 50 | No | FUNC_ARTICLE_FLOW_RATE_OPERATING_NORMAL_VOLUME_FLOW
Connection definition point
Function
Project
Segment template (pre-planning)
Segment (pre-planning)
26265 | Flow rate | Part | Quotient of the volume of a substance flowing through the device and the time required for this. | Technical data | Value with unit | Flow rate | No | No | ARTICLE_FLOW_RATE
Part reference
Part reference (summarized representation types)
26266 | Flow rate | Connection | Quotient of the volume of a substance flowing through the device and the time required for this. | Part | Value with unit | Flow rate | Yes, 50 | No | FUNC_ARTICLE_FLOW_RATE
Connection definition point
Function
Project
Segment template (pre-planning)
Segment (pre-planning)
26267 | Flow direction: Operating flow direction | Part | Direction of flow of a hydraulic device during the normal operation of a system. This specification is relevant for the correct function and efficiency of measuring instruments and control valves, which possibly must only work in a specific direction. | Technical data | Multilingual text | Not defined | No | No | ARTICLE_FLOW_DIRECTION
Part reference
Part reference (summarized representation types)
26268 | Flow direction: Operating flow direction | Connection | Direction of flow of a hydraulic device during the normal operation of a system. This specification is relevant for the correct function and efficiency of measuring instruments and control valves, which possibly must only work in a specific direction. | Part | Multilingual text | Not defined | Yes, 50 | No | FUNC_ARTICLE_FLOW_DIRECTION
Connection definition point
Function
Project
Segment template (pre-planning)
Segment (pre-planning)
26269 | Throughput | Part | Quantity that is processed or transferred within a specified time period through a predefined limit. Kvs value of the valve in cubic meters per hour (m³/h). | Technical data | Value with unit | Flow rate | No | No | ARTICLE_THROUGHPUT
Part reference
Part reference (summarized representation types)
26270 | Throughput | Connection | Quantity that is processed or transferred within a specified time period through a predefined limit. Kvs value of the valve in cubic meters per hour (m³/h). | Part | Value with unit | Flow rate | Yes, 50 | No | FUNC_ARTICLE_THROUGHPUT
Connection definition point
Function
Project
Segment template (pre-planning)
Segment (pre-planning)
26271 | Effective delivery amount | Part | Volume of material dispensed per time unit. | Technical data | Value with unit | Quantity | No | No | ARTICLE_EFFECTIVE_DELIVERY_RATE
Part reference
Part reference (summarized representation types)
26272 | Effective delivery amount | Connection | Volume of material dispensed per time unit. | Part | Value with unit | Quantity | Yes, 50 | No | FUNC_ARTICLE_EFFECTIVE_DELIVERY_RATE
Connection definition point
Function
Project
Segment template (pre-planning)
Segment (pre-planning)
26273 | Mounting configuration | Part | Specific manner in which a part is installed or mounted. This includes, for example, the positioning, the alignment or the placement within a predefined geometric shape. | Technical data | Multilingual text | Not defined | No | No | ARTICLE_MOUNTING_FORM
Part reference
Part reference (summarized representation types)
26274 | Mounting configuration | Connection | Specific manner in which a part is installed or mounted. This includes, for example, the positioning, the alignment or the placement within a predefined geometric shape. | Part | Multilingual text | Not defined | Yes, 50 | No | FUNC_ARTICLE_MOUNTING_FORM
Connection definition point
Function
Project
Segment template (pre-planning)
Segment (pre-planning)
26275 | Mounting length | Part | Total length (in mm) of the part of a device or component that is located within a container, for example the length of a sensor. | Technical data | Value with unit | Length | No | No | ARTICLE_INSTALLATION_LENGTH
Part reference
Part reference (summarized representation types)
26276 | Mounting length | Connection | Total length (in mm) of the part of a device or component that is located within a container, for example the length of a sensor. | Part | Value with unit | Length | Yes, 50 | No | FUNC_ARTICLE_INSTALLATION_LENGTH
Connection definition point
Function
Project
Segment template (pre-planning)
Segment (pre-planning)
26277 | Mounting length: Protective tube | Part | Mounting length of the protective tube (in mm). | Technical data | Value with unit | Length | No | No | ARTICLE_FITTING_LENGTH_OF_THE_PROTECTION_TUBE
Part reference
Part reference (summarized representation types)
26278 | Mounting length: Protective tube | Connection | Mounting length of the protective tube (in mm). | Part | Value with unit | Length | Yes, 50 | No | FUNC_ARTICLE_FITTING_LENGTH_OF_THE_PROTECTION_TUBE
Connection definition point
Function
Project
Segment template (pre-planning)
Segment (pre-planning)
26279 | Input flow rate | Part | Flow rate flowing through the input connection. | Technical data | Value with unit | Flow rate | No | No | ARTICLE_INPUT_VOLUME_FLOW
Part reference
Part reference (summarized representation types)
26280 | Input flow rate | Connection | Flow rate flowing through the input connection. | Part | Value with unit | Flow rate | Yes, 50 | No | FUNC_ARTICLE_INPUT_VOLUME_FLOW
Connection definition point
Function
Project
Segment template (pre-planning)
Segment (pre-planning)
26281 | Unit | Part | Specifies the measuring unit. | Technical data | Multilingual text | Not defined | No | No | ARTICLE_UNIT
Part reference
Part reference (summarized representation types)
26282 | Unit | Connection | Specifies the measuring unit. | Part | Multilingual text | Not defined | Yes, 50 | No | FUNC_ARTICLE_UNIT
Connection definition point
Function
Project
Segment template (pre-planning)
Segment (pre-planning)
26283 | Operating mode | Part | The way in which a product or service is used. | Technical data | Multilingual text | Not defined | No | No | ARTICLE_TYPE_OF_USE
Part reference
Part reference (summarized representation types)
26284 | Operating mode | Connection | The way in which a product or service is used. | Part | Multilingual text | Not defined | Yes, 50 | No | FUNC_ARTICLE_TYPE_OF_USE
Connection definition point
Function
Project
Segment template (pre-planning)
Segment (pre-planning)
26285 | Operating area | Part | Recommended area of use, e.g., indoor or outdoor area. | Technical data | Multilingual text | Not defined | No | No | ARTICLE_RANGE_OF_APPLICATION
Part reference
Part reference (summarized representation types)
26286 | Operating area | Connection | Recommended area of use, e.g., indoor or outdoor area. | Part | Multilingual text | Not defined | Yes, 50 | No | FUNC_ARTICLE_RANGE_OF_APPLICATION
Connection definition point
Function
Project
Segment template (pre-planning)
Segment (pre-planning)
26287 | Operating area: Cable | Part | Foreseen operating area of the cable. | Technical data | Multilingual text | Not defined | No | No | ARTICLE_APPLICATION_AREA_OF_THE_CABLE
Part reference
Part reference (summarized representation types)
26288 | Operating area: Cable | Connection | Foreseen operating area of the cable. | Part | Multilingual text | Not defined | Yes, 50 | No | FUNC_ARTICLE_APPLICATION_AREA_OF_THE_CABLE
Connection definition point
Function
Project
Segment template (pre-planning)
Segment (pre-planning)
26289 | Possible uses | Part | Application areas or types of usage for which a product or a component is suitable. Example: Residential area, industry, office. | Technical data | Multilingual text | Not defined | No | No | ARTICLE_POSSIBLE_APPLICATIONS
Part reference
Part reference (summarized representation types)
26290 | Possible uses | Connection | Application areas or types of usage for which a product or a component is suitable. Example: Residential area, industry, office. | Part | Multilingual text | Not defined | Yes, 50 | No | FUNC_ARTICLE_POSSIBLE_APPLICATIONS
Connection definition point
Function
Project
Segment template (pre-planning)
Segment (pre-planning)
26291 | Operating location | Part | Physical locations or environments for which a product or component is suitable. Example: Outdoor area, indoor area. | Technical data | Multilingual text | Not defined | No | No | ARTICLE_LOCATION
Part reference
Part reference (summarized representation types)
26292 | Operating location | Connection | Physical locations or environments for which a product or component is suitable. Example: Outdoor area, indoor area. | Part | Multilingual text | Not defined | Yes, 50 | No | FUNC_ARTICLE_LOCATION
Connection definition point
Function
Project
Segment template (pre-planning)
Segment (pre-planning)
26293 | Duty cycle | Part | The ratio of the switch-on time to the total time for a predetermined time interval. | Technical data | Value with unit | Time | No | No | ARTICLE_DUTY_CYCLE
Part reference
Part reference (summarized representation types)
26294 | Duty cycle | Connection | The ratio of the switch-on time to the total time for a predetermined time interval. | Part | Value with unit | Time | Yes, 50 | No | FUNC_ARTICLE_DUTY_CYCLE
Connection definition point
Function
Project
Segment template (pre-planning)
Segment (pre-planning)
26295 | Inrush current | Part | Electrical current that flows when the device is switched on. | Technical data | Value with unit | Amperage | No | No | ARTICLE_INRUSH_CURRENT
Part reference
Part reference (summarized representation types)
26296 | Inrush current | Connection | Electrical current that flows when the device is switched on. | Part | Value with unit | Amperage | Yes, 50 | No | FUNC_ARTICLE_INRUSH_CURRENT
Connection definition point
Function
Project
Segment template (pre-planning)
Segment (pre-planning)
26297 | Recommended cable diameter | Part | Recommended diameter of the cable to be used for a specific product or a specific application. | Technical data | Value with unit | Area | No | No | ARTICLE_RECOMMENDED_DIAMETER_OF_THE_CABLE
26298 | EMC version available | Part | Specifies whether a product is designed to meet the requirements for electromagnetic compatibility (EMC). This means that the product is designed in such a way that it does not cause electromagnetic interference and is itself insensitive to such interference. | Technical data | Boolean (True / False) | Not defined | No | No | ARTICLE_EMC_DESIGN_PRESENT
26299 | Dynamic viscosity range: End value | Part | Highest value of the dynamic viscosity specified for a particular product or material. The dynamic viscosity is a measure of the viscosity of a fluid and is measured in pascal seconds (Pa·s). | Technical data | Value with unit | Dynamic viscosity | No | No | ARTICLE_END_VALUE_OF_THE_DYNAMIC_VISCOSITY_RANGE
Part reference
Part reference (summarized representation types)
26300 | Dynamic viscosity range: End value | Connection | Highest value of the dynamic viscosity specified for a particular product or material. The dynamic viscosity is a measure of the viscosity of a fluid and is measured in pascal seconds (Pa·s). | Part | Value with unit | Dynamic viscosity | Yes, 50 | No | FUNC_ARTICLE_END_VALUE_OF_THE_DYNAMIC_VISCOSITY_RANGE
Connection definition point
Function
Project
Segment template (pre-planning)
Segment (pre-planning)
26301 | Energy efficiency class | Part | Assessment scale that shows how much energy an electrical device uses compared to other devices. The energy efficiency class can be determined, for example, in accordance with the EU-wide standard method "Energy Label Classification" and can be specified in the graduations A to G. | Technical data | Multilingual text | Not defined | No | No | ARTICLE_ENERGY_EFFICIENCY_CLASS
Part reference
Part reference (summarized representation types)
26302 | Energy efficiency class | Connection | Assessment scale that shows how much energy an electrical device uses compared to other devices. The energy efficiency class can be determined, for example, in accordance with the EU-wide standard method "Energy Label Classification" and can be specified in the graduations A to G. | Part | Multilingual text | Not defined | Yes, 50 | No | FUNC_ARTICLE_ENERGY_EFFICIENCY_CLASS
Connection definition point
Function
Project
Segment template (pre-planning)
Segment (pre-planning)
26303 | Energy efficiency class (motor) | Part | Characterization of the energy efficiency of electric motors in accordance with international standards. | Technical data | Multilingual text | Not defined | No | No | ARTICLE_ENERGY_EFFICIENCY_CLASS_MOTOR
Part reference
Part reference (summarized representation types)
26304 | Energy efficiency class (motor) | Connection | Characterization of the energy efficiency of electric motors in accordance with international standards. | Part | Multilingual text | Not defined | Yes, 50 | No | FUNC_ARTICLE_ENERGY_EFFICIENCY_CLASS_MOTOR
Connection definition point
Function
Project
Segment template (pre-planning)
Segment (pre-planning)
26305 | Energy efficiency class CN | Part | Energy efficiency class for China. In China, energy efficiency is often indicated by the China Energy Label (CEL). | Technical data | Multilingual text | Not defined | No | No | ARTICLE_ENERGY_EFFICIENCY_CLASS_CN
Part reference
Part reference (summarized representation types)
26306 | Energy efficiency class CN | Connection | Energy efficiency class for China. In China, energy efficiency is often indicated by the China Energy Label (CEL). | Part | Multilingual text | Not defined | Yes, 50 | No | FUNC_ARTICLE_ENERGY_EFFICIENCY_CLASS_CN
Connection definition point
Function
Project
Segment template (pre-planning)
Segment (pre-planning)
26307 | Energy efficiency class US | Part | Energy efficiency class for the United States. There are three different energy efficiency classes in the United States: 1. DOA standard: Minimum standard that must be met. 2. Energy Star: Energy-efficient devices. 3. Most efficient: Especially energy-efficient devices. | Technical data | Multilingual text | Not defined | No | No | ARTICLE_ENERGY_EFFICIENCY_CLASS_US
Part reference
Part reference (summarized representation types)
26308 | Energy efficiency class US | Connection | Energy efficiency class for the United States. There are three different energy efficiency classes in the United States: 1. DOA standard: Minimum standard that must be met. 2. Energy Star: Energy-efficient devices. 3. Most efficient: Especially energy-efficient devices. | Part | Multilingual text | Not defined | Yes, 50 | No | FUNC_ARTICLE_ENERGY_EFFICIENCY_CLASS_US
Connection definition point
Function
Project
Segment template (pre-planning)
Segment (pre-planning)
26309 | Nominal pressure series | Part | Defined, agreed graduation series for maximum permissible working pressures. | Technical data | Value with unit | Not defined | No | No | ARTICLE_NOMINAL_PRESSURE_SERIES
Part reference
Part reference (summarized representation types)
26310 | Nominal pressure series | Connection | Defined, agreed graduation series for maximum permissible working pressures. | Part | Value with unit | Not defined | Yes, 50 | No | FUNC_ARTICLE_NOMINAL_PRESSURE_SERIES
Connection definition point
Function
Project
Segment template (pre-planning)
Segment (pre-planning)
26311 | Nominal current | Part | Nominal current of electrical consumers. Current that flows through an electric device when it is operated with the nominal voltage and emits its nominal power. | Technical data | Value with unit | Amperage | No | No | ARTICLE_NOMINAL_CURRENT
Part reference
Part reference (summarized representation types)
26312 | Nominal current | Connection | Nominal current of electrical consumers. Current that flows through an electric device when it is operated with the nominal voltage and emits its nominal power. | Part | Value with unit | Amperage | Yes, 50 | No | FUNC_ARTICLE_NOMINAL_CURRENT
Connection definition point
Function
Project
Segment template (pre-planning)
Segment (pre-planning)
26313 | Start-up time | Part | Time required for the maximum permissible starting current to accelerate the rotor of a synchronous or asynchronous motor from standstill to the set rotation speed. | Technical data | Value with unit | Time | No | No | ARTICLE_RUN_UP_TIME
Part reference
Part reference (summarized representation types)
26314 | Start-up time | Connection | Time required for the maximum permissible starting current to accelerate the rotor of a synchronous or asynchronous motor from standstill to the set rotation speed. | Part | Value with unit | Time | Yes, 50 | No | FUNC_ARTICLE_RUN_UP_TIME
Connection definition point
Function
Project
Segment template (pre-planning)
Segment (pre-planning)
26318 | Replacement part: Original part | Part | Type designation of the original part for which this part is offered as a replacement. | Technical data | Multilingual text | Not defined | No | No | ARTICLE_REPLACEMENT_FOR_PRODUCT
Part reference
Part reference (summarized representation types)
26319 | Replacement part: Original part | Connection | Type designation of the original part for which this part is offered as a replacement. | Part | Multilingual text | Not defined | Yes, 50 | No | FUNC_ARTICLE_REPLACEMENT_FOR_PRODUCT
Connection definition point
Function
Project
Segment template (pre-planning)
Segment (pre-planning)
26320 | Replacement part: Date | Part | Life cycle status (inactive as of). Specifies the date from which the original part is replaced by another part. | Technical data | Time / Date | Not defined | No | No | ARTICLE_REPLACEMENT_PART_DATE
26321 | Replacement part: Number | Part | Part number of the replacement part. | Technical data | Monolingual text | Not defined | No | No | ARTICLE_REPLACEMENT_PART_NUMBER
26322 | Volume capacity | Part | Usable volume of the container. | Technical data | Value with unit | Volume | No | No | ARTICLE_CAPACITY
Part reference
Part reference (summarized representation types)
26323 | Volume capacity | Connection | Usable volume of the container. | Part | Value with unit | Volume | Yes, 50 | No | FUNC_ARTICLE_CAPACITY
Connection definition point
Function
Project
Segment template (pre-planning)
Segment (pre-planning)
26324 | Transport capacity | Part | Volume of material or fluid that can be conveyed per unit of time. | Technical data | Value with unit | Flow rate | No | No | ARTICLE_PUMPING_CAPACITY
Part reference
Part reference (summarized representation types)
26325 | Transport capacity | Connection | Volume of material or fluid that can be conveyed per unit of time. | Part | Value with unit | Flow rate | Yes, 50 | No | FUNC_ARTICLE_PUMPING_CAPACITY
Connection definition point
Function
Project
Segment template (pre-planning)
Segment (pre-planning)
26326 | Transport capacity of the operating fluid | Part | Volume of the operating fluid that flows through the device per unit of time. | Technical data | Value with unit | Flow rate | No | No | ARTICLE_PUMPING_CAPACITY_OF_THE_OPERATING_LIQUID
Part reference
Part reference (summarized representation types)
26327 | Transport capacity of the operating fluid | Connection | Volume of the operating fluid that flows through the device per unit of time. | Part | Value with unit | Flow rate | Yes, 50 | No | FUNC_ARTICLE_PUMPING_CAPACITY_OF_THE_OPERATING_LIQUID
Connection definition point
Function
Project
Segment template (pre-planning)
Segment (pre-planning)
26328 | Transport volume | Part | Volume of the material or liquid that can or should be conveyed. | Technical data | Value with unit | Flow rate | No | No | ARTICLE_PUMPING_VOLUME
Part reference
Part reference (summarized representation types)
26329 | Transport volume | Connection | Volume of the material or liquid that can or should be conveyed. | Part | Value with unit | Flow rate | Yes, 50 | No | FUNC_ARTICLE_PUMPING_VOLUME
Connection definition point
Function
Project
Segment template (pre-planning)
Segment (pre-planning)
26330 | Frequency range, max. | Part | Maximum frequency that a device or system can process or generate. This specification is made in Hertz (Hz) or Kilohertz (kHz) and specifies the upper limit of the frequency range in which the device can operate effectively. | Technical data | Value with unit | Frequency | No | No | ARTICLE_FREQUENCY_RANGE_MAX
Part reference
Part reference (summarized representation types)
26331 | Frequency range, max. | Connection | Maximum frequency that a device or system can process or generate. This specification is made in Hertz (Hz) or Kilohertz (kHz) and specifies the upper limit of the frequency range in which the device can operate effectively. | Part | Value with unit | Frequency | Yes, 50 | No | FUNC_ARTICLE_FREQUENCY_RANGE_MAX
Connection definition point
Function
Project
Segment template (pre-planning)
Segment (pre-planning)
26332 | Frequency range, min. | Part | Minimum frequency that a device or system can process or generate. This specification is made in Hertz (Hz) or Kilohertz (kHz) and specifies the lower limit of the frequency range in which the device can operate effectively. | Technical data | Value with unit | Frequency | No | No | ARTICLE_FREQUENCY_RANGE_MIN
Part reference
Part reference (summarized representation types)
26333 | Frequency range, min. | Connection | Minimum frequency that a device or system can process or generate. This specification is made in Hertz (Hz) or Kilohertz (kHz) and specifies the lower limit of the frequency range in which the device can operate effectively. | Part | Value with unit | Frequency | Yes, 50 | No | FUNC_ARTICLE_FREQUENCY_RANGE_MIN
Connection definition point
Function
Project
Segment template (pre-planning)
Segment (pre-planning)
26334 | Frequency | Part | Number of oscillations or cycles per second of a periodic signal or a wave. The value is measured in Hertz (Hz). | Technical data | Value with unit | Frequency | No | No | ARTICLE_FREQUENCY
Part reference
Part reference (summarized representation types)
26335 | Frequency | Connection | Number of oscillations or cycles per second of a periodic signal or a wave. The value is measured in Hertz (Hz). | Part | Value with unit | Frequency | Yes, 50 | No | FUNC_ARTICLE_FREQUENCY
Connection definition point
Function
Project
Segment template (pre-planning)
Segment (pre-planning)
26336 | Frequency (signal processing) | Part | Frequency with which a signal is processed. | Technical data | Value with unit | Frequency | No | No | ARTICLE_FREQUENCY_SIGNAL_PROCESSING
Part reference
Part reference (summarized representation types)
26337 | Frequency (signal processing) | Connection | Frequency with which a signal is processed. | Part | Value with unit | Frequency | Yes, 50 | No | FUNC_ARTICLE_FREQUENCY_SIGNAL_PROCESSING
Connection definition point
Function
Project
Segment template (pre-planning)
Segment (pre-planning)
26338 | Frequency (signal processing), set | Part | Specific frequency to which a device or system is set for signal processing. | Technical data | Value with unit | Frequency | No | No | ARTICLE_FREQUENCY_SIGNAL_PROCESSING_SET
Part reference
Part reference (summarized representation types)
26339 | Frequency (signal processing), set | Connection | Specific frequency to which a device or system is set for signal processing. | Part | Value with unit | Frequency | Yes, 50 | No | FUNC_ARTICLE_FREQUENCY_SIGNAL_PROCESSING_SET
Connection definition point
Function
Project
Segment template (pre-planning)
Segment (pre-planning)
26340 | Frequency (input voltage) | Part | Frequency of the voltage supplied to a device or system. | Technical data | Value with unit | Frequency | No | No | ARTICLE_INPUT_VOLTAGE_FREQUENCY
Part reference
Part reference (summarized representation types)
26341 | Frequency (input voltage) | Connection | Frequency of the voltage supplied to a device or system. | Part | Value with unit | Frequency | Yes, 50 | No | FUNC_ARTICLE_INPUT_VOLTAGE_FREQUENCY
Connection definition point
Function
Project
Segment template (pre-planning)
Segment (pre-planning)
26342 | Frequency range | Part | Range of the frequencies in which a device or system works. The value is often specified in Hertz (Hz) or Kilohertz (kHz) and specifies the minimum and maximum frequencies that a device can process or generate. | Technical data | Value with unit | Frequency | No | No | ARTICLE_FREQUENCY_RANGE
Part reference
Part reference (summarized representation types)
26343 | Frequency range | Connection | Range of the frequencies in which a device or system works. The value is often specified in Hertz (Hz) or Kilohertz (kHz) and specifies the minimum and maximum frequencies that a device can process or generate. | Part | Value with unit | Frequency | Yes, 50 | No | FUNC_ARTICLE_FREQUENCY_RANGE
Connection definition point
Function
Project
Segment template (pre-planning)
Segment (pre-planning)
26344 | Fill capacity | Part | Ratio of the volume actually used to the maximum available volume of a container or space. | Technical data | Value with unit | Volume | No | No | ARTICLE_FILLING_LEVEL
Part reference
Part reference (summarized representation types)
26345 | Fill capacity | Connection | Ratio of the volume actually used to the maximum available volume of a container or space. | Part | Value with unit | Volume | Yes, 50 | No | FUNC_ARTICLE_FILLING_LEVEL
Connection definition point
Function
Project
Segment template (pre-planning)
Segment (pre-planning)
26346 | Fill volume | Part | Volume specification about the space occupied by the filler. The maximum volume that a container or similar product can hold. | Technical data | Value with unit | Volume | No | No | ARTICLE_FILLING_VOLUME
Part reference
Part reference (summarized representation types)
26347 | Fill volume | Connection | Volume specification about the space occupied by the filler. The maximum volume that a container or similar product can hold. | Part | Value with unit | Volume | Yes, 50 | No | FUNC_ARTICLE_FILLING_VOLUME
Connection definition point
Function
Project
Segment template (pre-planning)
Segment (pre-planning)
26348 | Function in rest position | Part | Information on the flow paths in the non-actuated state of a pneumatic directional control valve. | Technical data | Multilingual text | Not defined | No | No | ARTICLE_FUNKTION_IN_RUHESTELLUNG
Part reference
Part reference (summarized representation types)
26349 | Function in rest position | Connection | Information on the flow paths in the non-actuated state of a pneumatic directional control valve. | Part | Multilingual text | Not defined | Yes, 50 | No | FUNC_ARTICLE_FUNKTION_IN_RUHESTELLUNG
Connection definition point
Function
Project
Segment template (pre-planning)
Segment (pre-planning)
26350 | Suitable for cable diameter | Part | Possible cable diameters for which a specific product or component is suitable. | Technical data | Multilingual text | Not defined | No | No | ARTICLE_SUITABLE_FOR_CABLE_DIAMETERS
Part reference
Part reference (summarized representation types)
26351 | Suitable for cable diameter | Connection | Possible cable diameters for which a specific product or component is suitable. | Part | Multilingual text | Not defined | Yes, 50 | No | FUNC_ARTICLE_SUITABLE_FOR_CABLE_DIAMETERS
Connection definition point
Function
Project
Segment template (pre-planning)
Segment (pre-planning)
26352 | Blower available | Part | Specification whether the component is equipped with a blower. | Technical data | Boolean (True / False) | Not defined | No | No | ARTICLE_BLOWER_PRESENT
26353 | Blower air flow | Part | Air flow generated by a blower. The blower air flow is usually measured in cubic meters per hour (m³/h) or liters per second (l/s) and indicates how much air the blower can move in a specific time period. | Technical data | Value with unit | Flow rate | No | No | ARTICLE_FAN_AIR_FLOW
Part reference
Part reference (summarized representation types)
26354 | Blower air flow | Connection | Air flow generated by a blower. The blower air flow is usually measured in cubic meters per hour (m³/h) or liters per second (l/s) and indicates how much air the blower can move in a specific time period. | Part | Value with unit | Flow rate | Yes, 50 | No | FUNC_ARTICLE_FAN_AIR_FLOW
Connection definition point
Function
Project
Segment template (pre-planning)
Segment (pre-planning)
26355 | Suitable as monitoring device | Part | Component can be used for temperature monitoring. | Technical data | Multilingual text | Not defined | No | No | ARTICLE_SUITABLE_AS_MONITOR
Part reference
Part reference (summarized representation types)
26356 | Suitable as monitoring device | Connection | Component can be used for temperature monitoring. | Part | Multilingual text | Not defined | Yes, 50 | No | FUNC_ARTICLE_SUITABLE_AS_MONITOR
Connection definition point
Function
Project
Segment template (pre-planning)
Segment (pre-planning)
26357 | Suitable for PCF / HCS fibre 230 µm | Part | Specification whether the device is suitable for PCF/HCS fibers 230 µm. | Technical data | Value with unit | Length | No | No | ARTICLE_SUITABLE_FOR_PCF_HCS_FIBRE_230_uM
26358 | Suitable for degree of protection (IP) | Part | Classification of the protection of a device or a component against the penetration of foreign objects and water. The IP degree of protection (International Protection) is specified by two digits. The first digit describes the protection against foreign objects and contact. The second digit describes the protection against water. | Technical data | Integer | Not defined | No | No | ARTICLE_SUITABLE_FOR_PROTECTION_CLASS_IP
Part reference
Part reference (summarized representation types)
26359 | Suitable for degree of protection (IP) | Connection | Classification of the protection of a device or a component against the penetration of foreign objects and water. The IP degree of protection (International Protection) is specified by two digits. The first digit describes the protection against foreign objects and contact. The second digit describes the protection against water. | Part | Integer | Not defined | Yes, 50 | No | FUNC_ARTICLE_SUITABLE_FOR_PROTECTION_CLASS_IP
Connection definition point
Function
Project
Segment template (pre-planning)
Segment (pre-planning)
26360 | Actual volume flow: Accuracy | Part | Describes the precision with which a device or system can measure the flow rate of an operating volume. This specification is often expressed as a percentage (%) and indicates how accurate the measurements are compared to the actual flow rate. | Technical data | Value with unit | Flow rate | No | No | ARTICLE_ACCURACY_FOR_OPERATING_VOLUME_FLOW_RATE
Part reference
Part reference (summarized representation types)
26361 | Actual volume flow: Accuracy | Connection | Describes the precision with which a device or system can measure the flow rate of an operating volume. This specification is often expressed as a percentage (%) and indicates how accurate the measurements are compared to the actual flow rate. | Part | Value with unit | Flow rate | Yes, 50 | No | FUNC_ARTICLE_ACCURACY_FOR_OPERATING_VOLUME_FLOW_RATE
Connection definition point
Function
Project
Segment template (pre-planning)
Segment (pre-planning)
26362 | Dynamic viscosity: Accuracy | Part | Describes the precision with which a device or system can measure the dynamic viscosity of a liquid. This specification is often expressed as a percentage (%) and indicates how accurate the measurements are compared to the actual value. | Technical data | Value with unit | Dynamic viscosity | No | No | ARTICLE_ACCURACY_FOR_DYNAMIC_VISCOSITY
Part reference
Part reference (summarized representation types)
26363 | Dynamic viscosity: Accuracy | Connection | Describes the precision with which a device or system can measure the dynamic viscosity of a liquid. This specification is often expressed as a percentage (%) and indicates how accurate the measurements are compared to the actual value. | Part | Value with unit | Dynamic viscosity | Yes, 50 | No | FUNC_ARTICLE_ACCURACY_FOR_DYNAMIC_VISCOSITY
Connection definition point
Function
Project
Segment template (pre-planning)
Segment (pre-planning)
26364 | Type of construction: Device | Part | Form of the housing and structure of the device. These specifications are, among other things, relevant for mounting and the operating location. | Technical data | Multilingual text | Not defined | No | No | ARTICLE_UNIT_DESIGN
Part reference
Part reference (summarized representation types)
26365 | Type of construction: Device | Connection | Form of the housing and structure of the device. These specifications are, among other things, relevant for mounting and the operating location. | Part | Multilingual text | Not defined | Yes, 50 | No | FUNC_ARTICLE_UNIT_DESIGN
Connection definition point
Function
Project
Segment template (pre-planning)
Segment (pre-planning)
26366 | Device class | Part | Degree of protection of a housing. Specifies how well a device is protected against electric shocks. | Technical data | Multilingual text | Not defined | No | No | ARTICLE_UNIT_CLASS
Part reference
Part reference (summarized representation types)
26367 | Device class | Connection | Degree of protection of a housing. Specifies how well a device is protected against electric shocks. | Part | Multilingual text | Not defined | Yes, 50 | No | FUNC_ARTICLE_UNIT_CLASS
Connection definition point
Function
Project
Segment template (pre-planning)
Segment (pre-planning)
26368 | BACnet: Device profile according to BACnet specification | Part | A BACnet device profile defines the specific requirements that a device must fulfill in order to communicate with other BACnet-compatible devices. In this property (preset) rules and protocols according to BACnet are specified which are used during the setting of a default configuration. | Technical data | Multilingual text | Not defined | No | No | ARTICLE_DEVICE_PROFILE_ACCORDING_TO_BACNET_SPECIFICATION
Part reference
Part reference (summarized representation types)
26369 | BACnet: Device profile according to BACnet specification | Connection | A BACnet device profile defines the specific requirements that a device must fulfill in order to communicate with other BACnet-compatible devices. In this property (preset) rules and protocols according to BACnet are specified which are used during the setting of a default configuration. | Part | Multilingual text | Not defined | Yes, 50 | No | FUNC_ARTICLE_DEVICE_PROFILE_ACCORDING_TO_BACNET_SPECIFICATION
Connection definition point
Function
Project
Segment template (pre-planning)
Segment (pre-planning)
26370 | Weight (part) | Part | Weight of the part without packaging and without transport device. | Technical data | Value with unit | Mass | No | No | ARTICLE_WEIGHT_ITEM
Part reference
Part reference (summarized representation types)
26371 | Weight (part) | Connection | Weight of the part without packaging and without transport device. | Part | Value with unit | Mass | Yes, 50 | No | FUNC_ARTICLE_WEIGHT_ITEM
Connection definition point
Function
Project
Segment template (pre-planning)
Segment (pre-planning)
26372 | Total weight (part) | Part | Total weight of the part including all relevant components such as housing or supplemental parts. | Technical data | Value with unit | Mass | No | No | ARTICLE_WEIGHT_TOTAL
Part reference
Part reference (summarized representation types)
26373 | Total weight (part) | Connection | Total weight of the part including all relevant components such as housing or supplemental parts. | Part | Value with unit | Mass | Yes, 50 | No | FUNC_ARTICLE_WEIGHT_TOTAL
Connection definition point
Function
Project
Segment template (pre-planning)
Segment (pre-planning)
26374 | Weight (in kg/1000 m) | Part | Weight of a part per 1000 meters of length. This specification is relevant for length-related parts such as cables, wires, pipes, etc. | Technical data | Value with unit | Mass | No | No | ARTICLE_WEIGHT_KG_1000_M
Part reference
Part reference (summarized representation types)
26375 | Weight (in kg/1000 m) | Connection | Weight of a part per 1000 meters of length. This specification is relevant for length-related parts such as cables, wires, pipes, etc. | Part | Value with unit | Mass | Yes, 50 | No | FUNC_ARTICLE_WEIGHT_KG_1000_M
Connection definition point
Function
Project
Segment template (pre-planning)
Segment (pre-planning)
26376 | Weight (individual packaging) | Part | Weight of the individual part packaging. Weight of the primary packaging that is directly around the individual product, without additional protective packaging. | Technical data | Value with unit | Mass | No | No | ARTICLE_WEIGHT_OF_THE_INDIVIDUAL_ARTICLE_PACKAGING
Part reference
Part reference (summarized representation types)
26377 | Weight (individual packaging) | Connection | Weight of the individual part packaging. Weight of the primary packaging that is directly around the individual product, without additional protective packaging. | Part | Value with unit | Mass | Yes, 50 | No | FUNC_ARTICLE_WEIGHT_OF_THE_INDIVIDUAL_ARTICLE_PACKAGING
Connection definition point
Function
Project
Segment template (pre-planning)
Segment (pre-planning)
26378 | Weight (packaging) | Part | Total weight of the packaging of a product. This can include both the primary packaging (directly around the product) as well as the secondary packaging (additional protective packaging). | Technical data | Value with unit | Mass | No | No | ARTICLE_WEIGHT_OF_THE_PACKAGING
Part reference
Part reference (summarized representation types)
26379 | Weight (packaging) | Connection | Total weight of the packaging of a product. This can include both the primary packaging (directly around the product) as well as the secondary packaging (additional protective packaging). | Part | Value with unit | Mass | Yes, 50 | No | FUNC_ARTICLE_WEIGHT_OF_THE_PACKAGING
Connection definition point
Function
Project
Segment template (pre-planning)
Segment (pre-planning)
26380 | Hydraulic efficiency | Part | Ratio of available pump input power and pump output minus power losses. Power losses arise, for example, through mechanical power losses, friction, leakages, etc. | Technical data | Value with unit | Percentage | No | No | ARTICLE_HYDRAULIC_EFFICIENCY
26381 | Actual power (hydraulic) | Part | Hydraulic power output or consumption (product of rated flow rate and pressure of a pressure fluid) of the component or system determined at the time under consideration. | Technical data | Value with unit | Power | No | No | ARTICLE_ACTUAL_OUTPUT_HYDRAULIC
Part reference
Part reference (summarized representation types)
26382 | Actual power (hydraulic) | Connection | Hydraulic power output or consumption (product of rated flow rate and pressure of a pressure fluid) of the component or system determined at the time under consideration. | Part | Value with unit | Power | Yes, 50 | No | FUNC_ARTICLE_ACTUAL_OUTPUT_HYDRAULIC
Connection definition point
Function
Project
Segment template (pre-planning)
Segment (pre-planning)
26383 | Actual power (hydraulic), max. | Part | Maximum hydraulic power output or consumption (product of rated flow rate and pressure of a pressure fluid) of the item or system, determined in a defined time interval. | Technical data | Value with unit | Power | No | No | ARTICLE_ACTUAL_OUTPUT_HYDRAULIC_MAX
Part reference
Part reference (summarized representation types)
26384 | Actual power (hydraulic), max. | Connection | Maximum hydraulic power output or consumption (product of rated flow rate and pressure of a pressure fluid) of the item or system, determined in a defined time interval. | Part | Value with unit | Power | Yes, 50 | No | FUNC_ARTICLE_ACTUAL_OUTPUT_HYDRAULIC_MAX
Connection definition point
Function
Project
Segment template (pre-planning)
Segment (pre-planning)
26385 | Actual power (hydraulic), min. | Part | Lowest hydraulic power output or consumption (product of the rated flow rate and pressure of a pressure fluid) of the item or system, determined in a defined time interval. | Technical data | Value with unit | Power | No | No | ARTICLE_ACTUAL_OUTPUT_HYDRAULIC_MIN
Part reference
Part reference (summarized representation types)
26386 | Actual power (hydraulic), min. | Connection | Lowest hydraulic power output or consumption (product of the rated flow rate and pressure of a pressure fluid) of the item or system, determined in a defined time interval. | Part | Value with unit | Power | Yes, 50 | No | FUNC_ARTICLE_ACTUAL_OUTPUT_HYDRAULIC_MIN
Connection definition point
Function
Project
Segment template (pre-planning)
Segment (pre-planning)
26387 | Actual power (pneumatic) | Part | Pneumatic power output or consumption (product of rated flow rate and pressure of a pressure fluid) of the component or system determined at the time under consideration. | Technical data | Value with unit | Power | No | No | ARTICLE_ACTUAL_OUTPUT_PNEUMATIC
Part reference
Part reference (summarized representation types)
26388 | Actual power (pneumatic) | Connection | Pneumatic power output or consumption (product of rated flow rate and pressure of a pressure fluid) of the component or system determined at the time under consideration. | Part | Value with unit | Power | Yes, 50 | No | FUNC_ARTICLE_ACTUAL_OUTPUT_PNEUMATIC
Connection definition point
Function
Project
Segment template (pre-planning)
Segment (pre-planning)
26389 | Actual power (pneumatic), max. | Part | Maximum pneumatic power output or consumption (product of rated flow rate and pressure of a pressure fluid) of the item or system, determined in a defined time interval. | Technical data | Value with unit | Power | No | No | ARTICLE_ACTUAL_OUTPUT_PNEUMATIC_MAX
Part reference
Part reference (summarized representation types)
26390 | Actual power (pneumatic), max. | Connection | Maximum pneumatic power output or consumption (product of rated flow rate and pressure of a pressure fluid) of the item or system, determined in a defined time interval. | Part | Value with unit | Power | Yes, 50 | No | FUNC_ARTICLE_ACTUAL_OUTPUT_PNEUMATIC_MAX
Connection definition point
Function
Project
Segment template (pre-planning)
Segment (pre-planning)
26391 | Actual power (pneumatic), min. | Part | Lowest pneumatic power output or consumption (product of the rated flow rate and pressure of a pressure fluid) of the item or system, determined in a defined time interval. | Technical data | Value with unit | Power | No | No | ARTICLE_ACTUAL_POWER_PNEUMATIC_MIN
Part reference
Part reference (summarized representation types)
26392 | Actual power (pneumatic), min. | Connection | Lowest pneumatic power output or consumption (product of the rated flow rate and pressure of a pressure fluid) of the item or system, determined in a defined time interval. | Part | Value with unit | Power | Yes, 50 | No | FUNC_ARTICLE_ACTUAL_POWER_PNEUMATIC_MIN
Connection definition point
Function
Project
Segment template (pre-planning)
Segment (pre-planning)
26393 | Cable reel | Part | Type of cable reel. Example: An extension cable is supplied with an integrated cable drum. | Technical data | Multilingual text | Not defined | No | No | ARTICLE_CABLE_WINDER
Part reference
Part reference (summarized representation types)
26394 | Cable reel | Connection | Type of cable reel. Example: An extension cable is supplied with an integrated cable drum. | Part | Multilingual text | Not defined | Yes, 50 | No | FUNC_ARTICLE_CABLE_WINDER
Connection definition point
Function
Project
Segment template (pre-planning)
Segment (pre-planning)
26395 | Cable entry into device | Part | Specifies the way in which a cable is inserted and fastened into the device, for example by means of a screw connection. | Technical data | Multilingual text | Not defined | No | No | ARTICLE_CABLE_ENTRY_INTO_THE_DEVICE
Part reference
Part reference (summarized representation types)
26396 | Cable entry into device | Connection | Specifies the way in which a cable is inserted and fastened into the device, for example by means of a screw connection. | Part | Multilingual text | Not defined | Yes, 50 | No | FUNC_ARTICLE_CABLE_ENTRY_INTO_THE_DEVICE
Connection definition point
Function
Project
Segment template (pre-planning)
Segment (pre-planning)
26397 | Cable length, routed | Part | Routed length of the cable. | Technical data | Value with unit | Length | No | No | ARTICLE_CABLE_LENGTH_LAID
Part reference
Part reference (summarized representation types)
26398 | Cable length, routed | Connection | Routed length of the cable. | Part | Value with unit | Length | Yes, 50 | No | FUNC_ARTICLE_CABLE_LENGTH_LAID
Connection definition point
Function
Project
Segment template (pre-planning)
Segment (pre-planning)
26399 | Cable length, max. | Connection | Maximum length of a cable that is permissible for a specific application or installation. Example: An extension cable may not be longer than 50 m in order to be used safely. | Part | Value with unit | Length | Yes, 50 | No | FUNC_ARTICLE_CABLE_LENGTH_MAX
Connection definition point
Function
Project
Segment template (pre-planning)
Segment (pre-planning)
26400 | Cable: Voltage level | Part | Voltage level of the cable. | Technical data | Multilingual text | Not defined | No | No | ARTICLE_CABLE_LEVEL
Part reference
Part reference (summarized representation types)
26401 | Cable: Voltage level | Connection | Voltage level of the cable. | Part | Multilingual text | Not defined | Yes, 50 | No | FUNC_ARTICLE_CABLE_LEVEL
Connection definition point
Function
Project
Segment template (pre-planning)
Segment (pre-planning)
26402 | Capacitive load | Part | Specific properties of a capacitive load, for example capacitance, nominal voltage, nominal current, inrush current, etc. Capacitive loads are electric consumers which store electric energy in the electric field of a capacitor. These loads influence the phase angle between the current and voltage in an AC circuit, which leads to the current running ahead of the voltage. | Technical data | Value with unit | Electrical capacity | No | No | ARTICLE_CAPACITIVE_LOAD
26403 | Characteristic curve | Part | Graphical representation of the relationship between two or more physical quantities of a product or item. Example: For a diode, the I-U characteristic curve shows the relation between the current (I) and the voltage (U) at the diode. | Technical data | Multilingual text | Not defined | No | No | ARTICLE_CHARACTERISTIC
Part reference
Part reference (summarized representation types)
26404 | Characteristic curve | Connection | Graphical representation of the relationship between two or more physical quantities of a product or item. Example: For a diode, the I-U characteristic curve shows the relation between the current (I) and the voltage (U) at the diode. | Part | Multilingual text | Not defined | Yes, 50 | No | FUNC_ARTICLE_CHARACTERISTIC
Connection definition point
Function
Project
Segment template (pre-planning)
Segment (pre-planning)
26405 | Identification | Part | Marking or labeling of a product by applying numbers, letters, labels, symbols or colors with the aim of identifying the product and giving instructions for transport, handling and storage. Example: CE certification. | Technical data | Multilingual text | Not defined | No | No | ARTICLE_LABELLING
Part reference
Part reference (summarized representation types)
26406 | Identification | Connection | Marking or labeling of a product by applying numbers, letters, labels, symbols or colors with the aim of identifying the product and giving instructions for transport, handling and storage. Example: CE certification. | Part | Multilingual text | Not defined | Yes, 50 | No | FUNC_ARTICLE_LABELLING
Connection definition point
Function
Project
Segment template (pre-planning)
Segment (pre-planning)
26407 | Climate class | Part | Specification of the environmental climatic conditions, i.e. air temperature, humidity and pressure at specific operating locations, that may occur during operation (including downtimes), storage or transportation on land or at sea. Maintenance and repair conditions are not included. | Technical data | Multilingual text | Not defined | No | No | ARTICLE_CLIMATE_CLASS
Part reference
Part reference (summarized representation types)
26408 | Climate class | Connection | Specification of the environmental climatic conditions, i.e. air temperature, humidity and pressure at specific operating locations, that may occur during operation (including downtimes), storage or transportation on land or at sea. Maintenance and repair conditions are not included. | Part | Multilingual text | Not defined | Yes, 50 | No | FUNC_ARTICLE_CLIMATE_CLASS
Connection definition point
Function
Project
Segment template (pre-planning)
Segment (pre-planning)
26409 | Storage, transport and packaging (requirement) | Part | Requirements for logistic processes. | Technical data | Multilingual text | Not defined | No | No | ARTICLE_STORAGE_TRANSPORT_AND_PACKAGING_REQUIREMENT
Part reference
Part reference (summarized representation types)
26410 | Storage, transport and packaging (requirement) | Connection | Requirements for logistic processes. | Part | Multilingual text | Not defined | Yes, 50 | No | FUNC_ARTICLE_STORAGE_TRANSPORT_AND_PACKAGING_REQUIREMENT
Connection definition point
Function
Project
Segment template (pre-planning)
Segment (pre-planning)
26413 | Length, max. | Part | Maximum length of a product or a component. | Technical data | Value with unit | Length | No | No | ARTICLE_LENGTH_MAX
Part reference
Part reference (summarized representation types)
26414 | Length, max. | Connection | Maximum length of a product or a component. | Part | Value with unit | Length | Yes, 50 | No | FUNC_ARTICLE_LENGTH_MAX
Connection definition point
Function
Project
Segment template (pre-planning)
Segment (pre-planning)
26415 | Length, min. | Part | Minimum length of a product or a component. | Technical data | Value with unit | Length | No | No | ARTICLE_LENGTH_MIN
Part reference
Part reference (summarized representation types)
26416 | Length, min. | Connection | Minimum length of a product or a component. | Part | Value with unit | Length | Yes, 50 | No | FUNC_ARTICLE_LENGTH_MIN
Connection definition point
Function
Project
Segment template (pre-planning)
Segment (pre-planning)
26417 | Power consumption | Part | Quantity of electrical energy that a device or component consumes during operation. The power consumption describes the actual energy consumption. | Technical data | Value with unit | Power | No | No | ARTICLE_POWER_CONSUMPTION
Part reference
Part reference (summarized representation types)
26418 | Power consumption | Connection | Quantity of electrical energy that a device or component consumes during operation. The power consumption describes the actual energy consumption. | Part | Value with unit | Power | Yes, 50 | No | FUNC_ARTICLE_POWER_CONSUMPTION
Connection definition point
Function
Project
Segment template (pre-planning)
Segment (pre-planning)
26419 | Power consumption, max. | Part | Maximum quantity of electrical energy that a device or component can consume during operation. The power consumption describes the actual energy consumption. | Technical data | Value with unit | Power | No | No | ARTICLE_MAX_POWER_CONSUMPTION
Part reference
Part reference (summarized representation types)
26420 | Power consumption, max. | Connection | Maximum quantity of electrical energy that a device or component can consume during operation. The power consumption describes the actual energy consumption. | Part | Value with unit | Power | Yes, 50 | No | FUNC_ARTICLE_MAX_POWER_CONSUMPTION
Connection definition point
Function
Project
Segment template (pre-planning)
Segment (pre-planning)
26421 | Power requirement, max. | Part | Maximum quantity of energy that a device or plant requires to function properly. The power requirement describes the theoretical maximum power requirement. | Technical data | Value with unit | Power | No | No | ARTICLE_POWER_REQUIREMENT_MAX
Part reference
Part reference (summarized representation types)
26422 | Power requirement, max. | Connection | Maximum quantity of energy that a device or plant requires to function properly. The power requirement describes the theoretical maximum power requirement. | Part | Value with unit | Power | Yes, 50 | No | FUNC_ARTICLE_POWER_REQUIREMENT_MAX
Connection definition point
Function
Project
Segment template (pre-planning)
Segment (pre-planning)
26423 | Power requirement, min. | Part | Minimum quantity of energy that a device or plant requires to function properly. | Technical data | Value with unit | Power | No | No | ARTICLE_POWER_REQUIREMENT_MIN
Part reference
Part reference (summarized representation types)
26424 | Power requirement, min. | Connection | Minimum quantity of energy that a device or plant requires to function properly. | Part | Value with unit | Power | Yes, 50 | No | FUNC_ARTICLE_POWER_REQUIREMENT_MIN
Connection definition point
Function
Project
Segment template (pre-planning)
Segment (pre-planning)
26425 | Performance description, standardized: Description (device, utility, service) | Part | In the context of the standardized performance description, this is the descriptive text of the performance description for a device, a utility or a service. | Technical data | Multilingual text | Not defined | No | No | ARTICLE_PERFORMANCE_DESCRIPTION
Part reference
Part reference (summarized representation types)
26426 | Performance description, standardized: Description (device, utility, service) | Connection | In the context of the standardized performance description, this is the descriptive text of the performance description for a device, a utility or a service. | Part | Multilingual text | Not defined | Yes, 50 | No | FUNC_ARTICLE_PERFORMANCE_DESCRIPTION
Connection definition point
Function
Project
Segment template (pre-planning)
Segment (pre-planning)
26427 | Performance description (item, device) | Part | Describing texts or notes on an item or device. Example: The performance description of a motor can contain information about its maximum performance, rotation speed, efficiency class and operating areas. | Technical data | Multilingual text | Not defined | No | No | ARTICLE_POWER_DESCRIPTION
Part reference
Part reference (summarized representation types)
26428 | Performance description (item, device) | Connection | Describing texts or notes on an item or device. Example: The performance description of a motor can contain information about its maximum performance, rotation speed, efficiency class and operating areas. | Part | Multilingual text | Not defined | Yes, 50 | No | FUNC_ARTICLE_POWER_DESCRIPTION
Connection definition point
Function
Project
Segment template (pre-planning)
Segment (pre-planning)
26429 | Performance unit (bill of quantities) | Part | Measuring unit in which the output to be provided - in accordance with the performance catalog - is specified, for example cubic meter (m³) for concrete work or piece (unit) for individual items such as windows or doors. The bill of quantities describes all the services, materials and work that are required for a project or a procurement and serves as a basis for offers by suppliers or service providers. | Technical data | Multilingual text | Not defined | No | No | ARTICLE_SERVICE_UNIT
Part reference
Part reference (summarized representation types)
26430 | Performance unit (bill of quantities) | Connection | Measuring unit in which the output to be provided - in accordance with the performance catalog - is specified, for example cubic meter (m³) for concrete work or piece (unit) for individual items such as windows or doors. The bill of quantities describes all the services, materials and work that are required for a project or a procurement and serves as a basis for offers by suppliers or service providers. | Part | Multilingual text | Not defined | Yes, 50 | No | FUNC_ARTICLE_SERVICE_UNIT
Connection definition point
Function
Project
Segment template (pre-planning)
Segment (pre-planning)
26431 | Performance description, standardized: Performance group item number | Part | Unique identification number for a specific service item within a service group in the bill of quantities. Each service group contains several service items that can be identified by such a unique number. Example: In a performance group "Piping and support systems" a specific number stands for the position "Drilling through walls and ceilings made of masonry". | Technical data | Multilingual text | Not defined | No | No | ARTICLE_POWER_GROUP_ITEM_NUMBER_LGPOSNR
Part reference
Part reference (summarized representation types)
26432 | Performance description, standardized: Performance group item number | Connection | Unique identification number for a specific service item within a service group in the bill of quantities. Each service group contains several service items that can be identified by such a unique number. Example: In a performance group "Piping and support systems" a specific number stands for the position "Drilling through walls and ceilings made of masonry". | Part | Multilingual text | Not defined | Yes, 50 | No | FUNC_ARTICLE_POWER_GROUP_ITEM_NUMBER_LGPOSNR
Connection definition point
Function
Project
Segment template (pre-planning)
Segment (pre-planning)
26433 | Power circuit breaker - test available | Part | Specifies whether a power circuit breaker has already been checked and the corresponding check results are available. Example: For a low-voltage power circuit breaker the check includes, for example, the check of the contact resistance, the switching time measurement and the isolation test. | Technical data | Multilingual text | Not defined | No | No | ARTICLE_CIRCUIT_BREAKER_TEST_AVAILABLE
Part reference
Part reference (summarized representation types)
26434 | Power circuit breaker - test available | Connection | Specifies whether a power circuit breaker has already been checked and the corresponding check results are available. Example: For a low-voltage power circuit breaker the check includes, for example, the check of the contact resistance, the switching time measurement and the isolation test. | Part | Multilingual text | Not defined | Yes, 50 | No | FUNC_ARTICLE_CIRCUIT_BREAKER_TEST_AVAILABLE
Connection definition point
Function
Project
Segment template (pre-planning)
Segment (pre-planning)
26435 | Supplier batch number | Part | One-time and unique alphanumeric identifier used to uniquely identify products from different manufacturing processes. | Technical data | Multilingual text | Not defined | No | No | ARTICLE_SUPPLIER_BATCH_NUMBER
Part reference
Part reference (summarized representation types)
26436 | Supplier batch number | Connection | One-time and unique alphanumeric identifier used to uniquely identify products from different manufacturing processes. | Part | Multilingual text | Not defined | Yes, 50 | No | FUNC_ARTICLE_SUPPLIER_BATCH_NUMBER
Connection definition point
Function
Project
Segment template (pre-planning)
Segment (pre-planning)
26437 | Hole pattern | Part | Specification of the arrangement of cut-outs. Hole patterns can be created in accordance with the standard or manufacturer-specifically, for example as a paper template. A hole pattern point is not a drilling pattern in Eplan. (information on the generation of drilling patterns can be found in the help system in the section "Drilling Patterns from Machine Data".) | Technical data | Multilingual text | Not defined | No | No | ARTICLE_HOLE_PATTERN
26438 | Bill of quantities: Identifier | Part | This identifier is used to uniquely identify and classify a bill of quantities. | Technical data | Integer | Not defined | No | No | ARTICLE_LV_IDENTIFIER
Part reference
Part reference (summarized representation types)
26439 | Bill of quantities: Identifier | Connection | This identifier is used to uniquely identify and classify a bill of quantities. | Part | Integer | Not defined | Yes, 50 | No | FUNC_ARTICLE_LV_IDENTIFIER
Connection definition point
Function
Project
Segment template (pre-planning)
Segment (pre-planning)
26440 | Mass | Part | Weight of a product or a component. Example: A motor has a mass of 50 kg. | Technical data | Value with unit | Mass | No | No | ARTICLE_MASS
Part reference
Part reference (summarized representation types)
26441 | Mass | Connection | Weight of a product or a component. Example: A motor has a mass of 50 kg. | Part | Value with unit | Mass | Yes, 50 | No | FUNC_ARTICLE_MASS
Connection definition point
Function
Project
Segment template (pre-planning)
Segment (pre-planning)
26442 | Mass flow | Part | The quantity of mass that flows through a specific cross-section per unit of time. Example: The coolant flow in a cooling system, measured in kilograms per second (kg/s). | Technical data | Value with unit | Mass flow | No | No | ARTICLE_MASS_FLOW
26443 | Mass moment of inertia of the load | Part | Describes the resistance of a load to changes in its rotation around an axis. This is a measure of how difficult it is to change the rotational speed of the load and depends on the mass distribution of the load relative to the axis of rotation. Example: In the case of a rotating flywheel in a machine, the mass moment of inertia indicates the torque required to change the rotational speed of the flywheel. | Technical data | Value with unit | Inertia moment | No | No | ARTICLE_MASS_MOMENT_OF_INERTIA_OF_THE_LOAD
Part reference
Part reference (summarized representation types)
26444 | Mass moment of inertia of the load | Connection | Describes the resistance of a load to changes in its rotation around an axis. This is a measure of how difficult it is to change the rotational speed of the load and depends on the mass distribution of the load relative to the axis of rotation. Example: In the case of a rotating flywheel in a machine, the mass moment of inertia indicates the torque required to change the rotational speed of the flywheel. | Part | Value with unit | Inertia moment | Yes, 50 | No | FUNC_ARTICLE_MASS_MOMENT_OF_INERTIA_OF_THE_LOAD
Connection definition point
Function
Project
Segment template (pre-planning)
Segment (pre-planning)
26445 | Measuring range: Density | Part | Specification of the measuring range for measuring the density. | Technical data | Value with unit | Mass per volume | No | No | ARTICLE_MEASURING_RANGE_OF_DENSITY
26446 | Measuring range: Dynamic viscosity | Part | Specification of the measuring range for measuring the dynamic viscosity. | Technical data | Value with unit | Dynamic viscosity | No | No | ARTICLE_MEASURING_RANGE_OF_DYNAMIC_VISCOSITY
26447 | Measuring range: Humidity (in %r.H.) | Part | Specification of the measuring range of the relative humidity. The relative humidity is specified as a percentage and is the ratio of the absolute humidity to the saturation humidity of the air at a specific temperature. | Technical data | Value with unit | Relative humidity | No | No | ARTICLE_MEASURING_RANGE_OF_HUMIDITY_PERCENTRH
26448 | Measuring range: Concentration measurement | Part | Specification of the measuring range for measuring the concentration. | Technical data | Value with unit | Percentage | No | No | ARTICLE_MEASURING_RANGE_OF_THE_CONCENTRATION_MEASUREMENT
26449 | Measuring range: Quantity | Part | Specification of the measuring range for measuring the quantity. | Technical data | Value with unit | Not defined | No | No | ARTICLE_MEASURING_RANGE_OF_THE_QUANTITY
26450 | Measuring range: Ratio measurement | Part | Specification of the measuring range for the ratio measurement, e.g. for mixing ratios in liquids or gases. Ratios are often specified in the units percentage (%), parts per million (ppm). | Technical data | Value with unit | Percentage | No | No | ARTICLE_MEASURING_RANGE_OF_RATIO_MEASUREMENT
26451 | Measuring range: Mass flow | Part | Specification of the measuring range for measuring the mass flow. | Technical data | Value with unit | Standard flow rate | No | No | ARTICLE_MEASURING_RANGE_OF_THE_MASS_FLOW_RATE
26452 | Measuring range: Level | Part | Specification of the measuring range for measuring the level. Range in which a sensor or a measuring instrument can measure the fill level or the level of a medium (for example liquid or bulk material). | Technical data | Value with unit | Not defined | No | No | ARTICLE_LEVEL_MEASURING_RANGE
26453 | Measuring range, max. | Part | Maximum value that a measuring instrument or sensor can reliably measure. This value indicates the upper limit of the measuring range within which the device can perform accurate and reliable measurements. | Technical data | Value with unit | Percentage | No | No | ARTICLE_MEASURING_RANGE_MAX_
26454 | Measuring range, min. | Part | Minimum value that a measuring instrument or sensor can reliably measure. This value indicates the lower limit of the measuring range within which the device can perform accurate and reliable measurements. | Technical data | Value with unit | Percentage | No | No | ARTICLE_MEASURING_RANGE_MIN
26455 | Measuring range: Upper limit | Part | This is the specific value that represents the upper limit of the measuring range. It is the highest measurable value up to which the device can carry out precise measurements. | Technical data | Value with unit | Percentage | No | No | ARTICLE_MEASURING_RANGE_UPPER_LIMIT_VALUE
26456 | Measuring range: Lower limit | Part | This is the specific value that represents the lower limit of the measuring range. It is the lowest measurable value down to which the device can carry out precise measurements. | Technical data | Value with unit | Percentage | No | No | ARTICLE_MEASURING_RANGE_LOWER_LIMIT_VALUE
26457 | Measuring range / scale length | Part | The measuring range indicates the minimum and maximum values that the device can measure. The scale length refers to the total length of the scale that is displayed on the device, as well as the dimension and subdivision of the scale integrated in the measuring instrument. | Technical data | Value with unit | Not defined | No | No | ARTICLE_MEASURING_RANGE_SCALE_LENGTH
26458 | Measurement accuracy | Part | Degree of similarity between the result of a measurement and a true value of the quantity to be measured. Example: Digital multimeters often have an accuracy of ±0.5% to ±1% of the measured value. Pressure sensors often have an accuracy of ±0.1% to ±1% of the full scale range. | Technical data | Multilingual text | Not defined | No | No | ARTICLE_MEASURING_ACCURACY
Part reference
Part reference (summarized representation types)
26459 | Measurement accuracy | Connection | Degree of similarity between the result of a measurement and a true value of the quantity to be measured. Example: Digital multimeters often have an accuracy of ±0.5% to ±1% of the measured value. Pressure sensors often have an accuracy of ±0.1% to ±1% of the full scale range. | Part | Multilingual text | Not defined | Yes, 50 | No | FUNC_ARTICLE_MEASURING_ACCURACY
Connection definition point
Function
Project
Segment template (pre-planning)
Segment (pre-planning)
26460 | Measurand | Part | Physical quantity or characteristic detected by a measuring instrument or sensor. This can be, for example, temperature, pressure, length, volume, mass or another measurable property. The measurand thus defines exactly what is measured. | Technical data | Multilingual text | Not defined | No | No | ARTICLE_MEASURED_VARIABLE
Part reference
Part reference (summarized representation types)
26461 | Measurand | Connection | Physical quantity or characteristic detected by a measuring instrument or sensor. This can be, for example, temperature, pressure, length, volume, mass or another measurable property. The measurand thus defines exactly what is measured. | Part | Multilingual text | Not defined | Yes, 50 | No | FUNC_ARTICLE_MEASURED_VARIABLE
Connection definition point
Function
Project
Segment template (pre-planning)
Segment (pre-planning)
26462 | Motor nominal power | Part | Maximum power of the drive unit that can be achieved in continuous operation. | Technical data | Value with unit | Power | No | No | ARTICLE_NOMINAL_MOTOR_POWER
Part reference
Part reference (summarized representation types)
26463 | Motor nominal power | Connection | Maximum power of the drive unit that can be achieved in continuous operation. | Part | Value with unit | Power | Yes, 50 | No | FUNC_ARTICLE_NOMINAL_MOTOR_POWER
Connection definition point
Function
Project
Segment template (pre-planning)
Segment (pre-planning)
26464 | Nominal output torque | Part | Maximum torque that a gearbox or a drive unit can transmit continuously under normal operating conditions. Torque available after transfer by the transmission. The torque is specified in Newton meters (Nm). | Technical data | Value with unit | Work | No | No | ARTICLE_RATED_OUTPUT_TORQUE
Part reference
Part reference (summarized representation types)
26465 | Nominal output torque | Connection | Maximum torque that a gearbox or a drive unit can transmit continuously under normal operating conditions. Torque available after transfer by the transmission. The torque is specified in Newton meters (Nm). | Part | Value with unit | Work | Yes, 50 | No | FUNC_ARTICLE_RATED_OUTPUT_TORQUE
Connection definition point
Function
Project
Segment template (pre-planning)
Segment (pre-planning)
26466 | Nominal drive torque | Part | Maximum torque that a motor drive can continuously output to the drive shaft without overloading or damage occurring. The torque is specified in Newton meters (Nm). | Technical data | Value with unit | Work | No | No | ARTICLE_RATED_DRIVING_TORQUE
Part reference
Part reference (summarized representation types)
26467 | Nominal drive torque | Connection | Maximum torque that a motor drive can continuously output to the drive shaft without overloading or damage occurring. The torque is specified in Newton meters (Nm). | Part | Value with unit | Work | Yes, 50 | No | FUNC_ARTICLE_RATED_DRIVING_TORQUE
Connection definition point
Function
Project
Segment template (pre-planning)
Segment (pre-planning)
26468 | Nominal rotation speed | Part | Rotation speed at which a motor or machine outputs the maximum power under nominal conditions. This rotation speed is specified in revolutions per minute (rpm). | Technical data | Value with unit | Rated speed | No | No | ARTICLE_RATED_SPEED
Part reference
Part reference (summarized representation types)
26469 | Nominal rotation speed | Connection | Rotation speed at which a motor or machine outputs the maximum power under normal operating conditions. This rotation speed is specified in revolutions per minute (rpm). | Part | Value with unit | Rated speed | Yes, 50 | No | FUNC_ARTICLE_RATED_SPEED
Connection definition point
Function
Project
Segment template (pre-planning)
Segment (pre-planning)
26470 | Nominal pressure | Part | Maximum permissible pressure that an item or piping can withstand under normal operating conditions. This pressure is specified in bar. | Technical data | Value with unit | Pressure | No | No | ARTICLE_NOMINAL_PRESSURE
Part reference
Part reference (summarized representation types)
26471 | Nominal pressure | Connection | Maximum permissible pressure that an item or piping can withstand under normal operating conditions. This pressure is specified in bar. | Part | Value with unit | Pressure | Yes, 50 | No | FUNC_ARTICLE_NOMINAL_PRESSURE
Connection definition point
Function
Project
Segment template (pre-planning)
Segment (pre-planning)
26472 | Pressure range | Part | Specified graduation series in accordance with ISO 7268 for the maximum permissible working pressure. | Technical data | Value with unit | Not defined | No | No | ARTICLE_NOMINAL_PRESSURE_RANGE
Part reference
Part reference (summarized representation types)
26473 | Pressure range | Connection | Specified graduation series in accordance with ISO 7268 for the maximum permissible working pressure. | Part | Value with unit | Not defined | Yes, 50 | No | FUNC_ARTICLE_NOMINAL_PRESSURE_RANGE
Connection definition point
Function
Project
Segment template (pre-planning)
Segment (pre-planning)
26474 | Nominal power | Part | Power of the device, which is specified by the manufacturer. The nominal power can relate to the power consumed or output, depending on the device. | Technical data | Value with unit | Power | No | No | ARTICLE_RATED_POWER_KW
Part reference
Part reference (summarized representation types)
26475 | Nominal power | Connection | Power of the device, which is specified by the manufacturer. The nominal power can relate to the power consumed or output, depending on the device. | Part | Value with unit | Power | Yes, 50 | No | FUNC_ARTICLE_RATED_POWER_KW
Connection definition point
Function
Project
Segment template (pre-planning)
Segment (pre-planning)
26476 | Nominal power (hydraulic) | Part | Maximum power that a hydraulic system or component can provide continuously under normal operating conditions. This power is usually specified in kilowatts (kW). | Technical data | Value with unit | Power | No | No | ARTICLE_NOMINAL_POWER_HYDRAULIC
26477 | Nominal power (pneumatic) | Part | Maximum power that a pneumatic system or component can provide continuously under normal operating conditions. This power is usually specified in kilowatts (kW). | Technical data | Value with unit | Power | No | No | ARTICLE_NOMINAL_CAPACITY_PNEUMATIC
26478 | Nominal power (in kW), max. | Part | Suitable maximum possible nominal power in kilowatts (kW). | Technical data | Value with unit | Power | No | No | ARTICLE_MAX_RATED_POWER
Part reference
Part reference (summarized representation types)
26479 | Nominal power (in kW), max. | Connection | Suitable maximum possible nominal power in kilowatts (kW). | Part | Value with unit | Power | Yes, 50 | No | FUNC_ARTICLE_MAX_RATED_POWER
Connection definition point
Function
Project
Segment template (pre-planning)
Segment (pre-planning)
26480 | Nominal power (in kW), min. | Part | Suitable minimum possible nominal power in kilowatts (kW). | Technical data | Value with unit | Power | No | No | ARTICLE_RATED_POWER_MIN
Part reference
Part reference (summarized representation types)
26481 | Nominal power (in kW), min. | Connection | Suitable minimum possible nominal power in kilowatts (kW). | Part | Value with unit | Power | Yes, 50 | No | FUNC_ARTICLE_RATED_POWER_MIN
Connection definition point
Function
Project
Segment template (pre-planning)
Segment (pre-planning)
26482 | Nominal power consumption | Part | Maximum electrical power consumed by a device or component under normal operating conditions. This power is usually specified in watts (W) or kilowatts (kW). | Technical data | Value with unit | Power | No | No | ARTICLE_NOMINAL_POWER_CONSUMPTION
Part reference
Part reference (summarized representation types)
26483 | Nominal power consumption | Connection | Maximum electrical power consumed by a device or component under normal operating conditions. This power is usually specified in watts (W) or kilowatts (kW). | Part | Value with unit | Power | Yes, 50 | No | FUNC_ARTICLE_NOMINAL_POWER_CONSUMPTION
Connection definition point
Function
Project
Segment template (pre-planning)
Segment (pre-planning)
26484 | Nominal power requirement | Part | Maximum electrical power that a device or plant requires under normal operating conditions to function properly. This power is usually specified in kilowatts (kW). | Technical data | Value with unit | Power | No | No | ARTICLE_NOMINAL_POWER_REQUIREMENT
Part reference
Part reference (summarized representation types)
26485 | Nominal power requirement | Connection | Maximum electrical power that a device or plant requires under normal operating conditions to function properly. This power is usually specified in kilowatts (kW). | Part | Value with unit | Power | Yes, 50 | No | FUNC_ARTICLE_NOMINAL_POWER_REQUIREMENT
Connection definition point
Function
Project
Segment template (pre-planning)
Segment (pre-planning)
26486 | Nominal voltage | Part | The value of the voltage specified by the manufacturer or supplier in normal operation. | Technical data | Value with unit | Voltage | No | No | ARTICLE_RATED_VOLTAGE
Part reference
Part reference (summarized representation types)
26487 | Nominal voltage | Connection | The value of the voltage specified by the manufacturer or supplier in normal operation. | Part | Value with unit | Voltage | Yes, 50 | No | FUNC_ARTICLE_RATED_VOLTAGE
Connection definition point
Function
Project
Segment template (pre-planning)
Segment (pre-planning)
26488 | Nominal voltage (AC 50 Hz) | Part | Specified value of the electric voltage for alternating current with a frequency of 50 Hertz. | Technical data | Value with unit | Voltage | No | No | ARTICLE_RATED_VOLTAGE_FOR_AC_50_HZ
Part reference
Part reference (summarized representation types)
26489 | Nominal voltage (AC 50 Hz) | Connection | Specified value of the electric voltage for alternating current with a frequency of 50 Hertz. | Part | Value with unit | Voltage | Yes, 50 | No | FUNC_ARTICLE_RATED_VOLTAGE_FOR_AC_50_HZ
Connection definition point
Function
Project
Segment template (pre-planning)
Segment (pre-planning)
26490 | Nominal voltage (AC) | Part | Specified value of the electrical voltage for alternating current. | Technical data | Value with unit | Voltage | No | No | ARTICLE_RATED_VOLTAGE_FOR_AC
Part reference
Part reference (summarized representation types)
26491 | Nominal voltage (AC) | Connection | Specified value of the electrical voltage for alternating current. | Part | Value with unit | Voltage | Yes, 50 | No | FUNC_ARTICLE_RATED_VOLTAGE_FOR_AC
Connection definition point
Function
Project
Segment template (pre-planning)
Segment (pre-planning)
26492 | Nominal voltage (DC) | Part | Specified value of the electric voltage for direct current. | Technical data | Value with unit | Voltage | No | No | ARTICLE_RATED_VOLTAGE_FOR_DC
Part reference
Part reference (summarized representation types)
26493 | Nominal voltage (DC) | Connection | Specified value of the electric voltage for direct current. | Part | Value with unit | Voltage | Yes, 50 | No | FUNC_ARTICLE_RATED_VOLTAGE_FOR_DC
Connection definition point
Function
Project
Segment template (pre-planning)
Segment (pre-planning)
26494 | Nominal voltage (load circuit) | Part | Specified voltage in volt, which is foreseen for the operation of an electrical load circuit. | Technical data | Value with unit | Voltage | No | No | ARTICLE_RATED_VOLTAGE_OF_THE_LOAD_CIRCUIT
Part reference
Part reference (summarized representation types)
26495 | Nominal voltage (load circuit) | Connection | Specified voltage in volt, which is foreseen for the operation of an electrical load circuit. | Part | Value with unit | Voltage | Yes, 50 | No | FUNC_ARTICLE_RATED_VOLTAGE_OF_THE_LOAD_CIRCUIT
Connection definition point
Function
Project
Segment template (pre-planning)
Segment (pre-planning)
26496 | Nominal voltage (control circuit) | Part | Specified voltage in volt, which is foreseen for the operation of an electrical control circuit. | Technical data | Value with unit | Voltage | No | No | ARTICLE_RATED_VOLTAGE_OF_THE_CONTROL_CIRCUIT
Part reference
Part reference (summarized representation types)
26497 | Nominal voltage (control circuit) | Connection | Specified voltage in volt, which is foreseen for the operation of an electrical control circuit. | Part | Value with unit | Voltage | Yes, 50 | No | FUNC_ARTICLE_RATED_VOLTAGE_OF_THE_CONTROL_CIRCUIT
Connection definition point
Function
Project
Segment template (pre-planning)
Segment (pre-planning)
26500 | Nominal current, max. | Part | Maximum permissible current that an electrical device or a plant can carry continuously without overheating or damage occurring. This value is, among other things, decisive for the dimensioning of items and fuses. | Technical data | Value with unit | Amperage | No | No | ARTICLE_MAX_RATED_CURRENT
Part reference
Part reference (summarized representation types)
26501 | Nominal current, max. | Connection | Maximum permissible current that an electrical device or a plant can carry continuously without overheating or damage occurring. This value is, among other things, decisive for the dimensioning of items and fuses. | Part | Value with unit | Amperage | Yes, 50 | No | FUNC_ARTICLE_MAX_RATED_CURRENT
Connection definition point
Function
Project
Segment template (pre-planning)
Segment (pre-planning)
26502 | Nominal current, min. | Part | Minimum value of the current that an electrical device or a component requires to function properly. For example, sensors often require a minimum current in order to carry out precise measurements. | Technical data | Value with unit | Amperage | No | No | ARTICLE_RATED_CURRENT_MIN
Part reference
Part reference (summarized representation types)
26503 | Nominal current, min. | Connection | Minimum value of the current that an electrical device or a component requires to function properly. For example, sensors often require a minimum current in order to carry out precise measurements. | Part | Value with unit | Amperage | Yes, 50 | No | FUNC_ARTICLE_RATED_CURRENT_MIN
Connection definition point
Function
Project
Segment template (pre-planning)
Segment (pre-planning)
26504 | Nominal current consumption | Part | Current that an electrical device or a component absorbs during normal operation. | Technical data | Value with unit | Amperage | No | No | ARTICLE_RATED_CURRENT_CONSUMPTION
Part reference
Part reference (summarized representation types)
26505 | Nominal current consumption | Connection | Current that an electrical device or a component absorbs during normal operation. | Part | Value with unit | Amperage | Yes, 50 | No | FUNC_ARTICLE_RATED_CURRENT_CONSUMPTION
Connection definition point
Function
Project
Segment template (pre-planning)
Segment (pre-planning)
26506 | Nominal flow rate | Part | Flow rate measured under defined nominal conditions. These are the conditions for which a device was designed with regard to its application when it is not under load. The nominal flow rate indicates how many volumes of a medium (e.g., air, water) flow through a system or a component per unit of time. These are usually specified in cubic meters per hour (m³/h) or liters per minute (l/min). | Technical data | Value with unit | Flow rate | No | No | ARTICLE_NOMINAL_VOLUME_FLOW
Part reference
Part reference (summarized representation types)
26507 | Nominal flow rate | Connection | Flow rate measured under defined nominal conditions. These are the conditions for which a device was designed with regard to its application when it is not under load. The nominal flow rate indicates how many volumes of a medium (e.g., air, water) flow through a system or a component per unit of time. These are usually specified in cubic meters per hour (m³/h) or liters per minute (l/min). | Part | Value with unit | Flow rate | Yes, 50 | No | FUNC_ARTICLE_NOMINAL_VOLUME_FLOW
Connection definition point
Function
Project
Segment template (pre-planning)
Segment (pre-planning)
26508 | Nominal flow rate (intake side) | Part | Flow rate that flows through the suction side of an appliance or system when it is operated under the specified nominal conditions. In the case of devices such as fans, pumps and compressors, this indicates the quantity of medium (for example air or liquid) which is sucked in per unit of time. | Technical data | Value with unit | Flow rate | No | No | ARTICLE_NOMINAL_VOLUME_FLOW_OF_THE_SUCTION_SIDE
Part reference
Part reference (summarized representation types)
26509 | Nominal flow rate (intake side) | Connection | Flow rate that flows through the suction side of an appliance or system when it is operated under the specified nominal conditions. In the case of devices such as fans, pumps and compressors, this indicates the quantity of medium (for example air or liquid) which is sucked in per unit of time. | Part | Value with unit | Flow rate | Yes, 50 | No | FUNC_ARTICLE_NOMINAL_VOLUME_FLOW_OF_THE_SUCTION_SIDE
Connection definition point
Function
Project
Segment template (pre-planning)
Segment (pre-planning)
26510 | Nominal flow rate (compressed air) | Part | Quantity of compressed air that a system or device can deliver under defined nominal conditions. The value is usually measured in cubic meters per hour (m³/h) or liters per minute (l/min). | Technical data | Value with unit | Flow rate | No | No | ARTICLE_NOMINAL_VOLUMETRIC_FLOW_OF_COMPRESSED_AIR
Part reference
Part reference (summarized representation types)
26511 | Nominal flow rate (compressed air) | Connection | Quantity of compressed air that a system or device can deliver under defined nominal conditions. The value is usually measured in cubic meters per hour (m³/h) or liters per minute (l/min). | Part | Value with unit | Flow rate | Yes, 50 | No | FUNC_ARTICLE_NOMINAL_VOLUMETRIC_FLOW_OF_COMPRESSED_AIR
Connection definition point
Function
Project
Segment template (pre-planning)
Segment (pre-planning)
26512 | Nominal size / diameter | Part | Standardized size of connection points and connections in piping systems. The nominal size is a numerical designation for the approximate diameter of the items in a piping system and is often abbreviated as DN (diameter nominal). The nominal size is specified in millimeters and encompasses standardized sizes such as DN 10, DN 20, DN 50, etc. | Technical data | Value with unit | Length | No | No | ARTICLE_NOMINAL_WIDTH
Part reference
Part reference (summarized representation types)
26513 | Nominal size / diameter | Connection | Standardized size of connection points and connections in piping systems. The nominal size is a numerical designation for the approximate diameter of the items in a piping system and is often abbreviated as DN (diameter nominal). The nominal size is specified in millimeters and encompasses standardized sizes such as DN 10, DN 20, DN 50, etc. | Part | Value with unit | Length | Yes, 50 | No | FUNC_ARTICLE_NOMINAL_WIDTH
Connection definition point
Function
Project
Segment template (pre-planning)
Segment (pre-planning)
26514 | Nominal size / connection size | Part | Nominal specification for the diameter of the process connection point, e.g. DN 25. The nominal size is a numerical size designation that is used for the items for which the outside diameter or thread size is not specified. Describes the size of connection points and connections in piping systems with regard to the connection compatibility of components such as pipes or fittings. | Technical data | Value with unit | Not defined | No | No | ARTICLE_NOMINAL_WIDTH_CONNECTION_SIZE
Part reference
Part reference (summarized representation types)
26515 | Nominal size / connection size | Connection | Nominal specification for the diameter of the process connection point, e.g. DN 25. The nominal size is a numerical size designation that is used for the items for which the outside diameter or thread size is not specified. Describes the size of connection points and connections in piping systems with regard to the connection compatibility of components such as pipes or fittings. | Part | Value with unit | Not defined | Yes, 50 | No | FUNC_ARTICLE_NOMINAL_WIDTH_CONNECTION_SIZE
Connection definition point
Function
Project
Segment template (pre-planning)
Segment (pre-planning)
26516 | BACnet: Standard | Part | Standard or international standard valid for BACnet. | Technical data | Multilingual text | Not defined | No | No | ARTICLE_STANDARD_BACNET_
Part reference
Part reference (summarized representation types)
26517 | BACnet: Standard | Connection | Standard or international standard valid for BACnet. | Part | Multilingual text | Not defined | Yes, 50 | No | FUNC_ARTICLE_STANDARD_BACNET_
Connection definition point
Function
Project
Segment template (pre-planning)
Segment (pre-planning)
26518 | Process pressure (absolute pressure), max. | Part | Highest absolute process pressure to which the parts of the device that are in contact with the media can be exposed without permanent limitation of the operating behavior. The absolute process pressure is measured in comparison to the absolute vacuum and is composed of the atmospheric pressure and the process pressure. | Technical data | Value with unit | Pressure | No | No | ARTICLE_UPPER_PROCESS_PRESSURE_LIMIT_ABSOLUTE_PRESSURE
Part reference
Part reference (summarized representation types)
26519 | Process pressure (absolute pressure), max. | Connection | Highest absolute process pressure to which the parts of the device that are in contact with the media can be exposed without permanent limitation of the operating behavior. The absolute process pressure is measured in comparison to the absolute vacuum and is composed of the atmospheric pressure and the process pressure. | Part | Value with unit | Pressure | Yes, 50 | No | FUNC_ARTICLE_UPPER_PROCESS_PRESSURE_LIMIT_ABSOLUTE_PRESSURE
Connection definition point
Function
Project
Segment template (pre-planning)
Segment (pre-planning)
26520 | Process pressure (overpressure), max. | Part | Highest process overpressure to which parts of the device that are in contact with the media can be exposed without permanent limitation of the operating behavior. The process overpressure is measured relative to the atmospheric pressure and is the pressure which exceeds the normal atmospheric pressure. | Technical data | Value with unit | Pressure | No | No | ARTICLE_UPPER_PROCESS_PRESSURE_LIMIT_GAUGE_PRESSURE
Part reference
Part reference (summarized representation types)
26521 | Process pressure (overpressure), max. | Connection | Highest process overpressure to which parts of the device that are in contact with the media can be exposed without permanent limitation of the operating behavior. The process overpressure is measured relative to the atmospheric pressure and is the pressure which exceeds the normal atmospheric pressure. | Part | Value with unit | Pressure | Yes, 50 | No | FUNC_ARTICLE_UPPER_PROCESS_PRESSURE_LIMIT_GAUGE_PRESSURE
Connection definition point
Function
Project
Segment template (pre-planning)
Segment (pre-planning)
26522 | Opening pressure | Part | Pressure at which a valve begins to open under defined conditions. | Technical data | Value with unit | Pressure | No | No | ARTICLE_OPENING_PRESSURE
Part reference
Part reference (summarized representation types)
26523 | Opening pressure | Connection | Pressure at which a valve begins to open under defined conditions. | Part | Value with unit | Pressure | Yes, 50 | No | FUNC_ARTICLE_OPENING_PRESSURE
Connection definition point
Function
Project
Segment template (pre-planning)
Segment (pre-planning)
26524 | PCF: Calculation method | Part | Norm, standard, method for determining the greenhouse gas emissions of a product (Product Carbon Footprint). | Technical data | Value with unit | Not defined | No | No | ARTICLE_PCF_CALCULATION_METHOD
26525 | PCF: Reference value for the calculation | Part | Quantity unit of the product to which the PCF specification for the CO2 footprint refers. | Technical data | Value with unit | Not defined | No | No | ARTICLE_PCF_REFERENCE_VALUE_FOR_THE_CALCULATION
26526 | PCF: CO2-eq | Part | Sum of all greenhouse gas emissions of a product in accordance with the quantification requirements of the standard. | Technical data | Value with unit | Not defined | No | No | ARTICLE_PCF_CO2EQ
26527 | PCF: Life cycle phase | Part | Life cycle phase of the product to which the PCF indication for the CO2 footprint refers, in accordance with the quantification requirements of the standard. | Technical data | Value with unit | Not defined | No | No | ARTICLE_PCF_LIFE_CYCLE_PHASE
26528 | PCF: Quantity for the calculation | Part | Quantity specification of the product to which the PCF specification for the CO2 footprint refers. | Technical data | Value with unit | Not defined | No | No | ARTICLE_PCF_QUANTITY_FOR_CALCULATION
26529 | PCF: Calculation | Part | Balance sheet of the greenhouse gas emissions over the entire life cycle of a product in a defined application and in relation to a defined unit of use. | Technical data | Value with unit | Not defined | No | No | ARTICLE_PCF_PRODUCT_CARBON_FOOTPRINT_CALCULATION
26530 | PCF: Address for delivery of goods | Part | Designates the place where the goods are handed over. | Technical data | Value with unit | Not defined | No | No | ARTICLE_PCF_GOODS_TRANSFER_ADDRESS
26531 | Number of poles | Part | Number of magnetic poles in rotating electrical machines, such as motors or generators. | Technical data | Integer | Not defined | No | No | ARTICLE_POLE_NUMBER
26532 | Performance description, standardized: Item number (device, utility, service) | Part | Unique identification number for a specific service item in the bill of quantities. Example: A specific number stands for the service "Concrete works: Concrete a foundation". | Technical data | Multilingual text | Not defined | No | No | ARTICLE_POSITION_NUMBER_STLB
Part reference
Part reference (summarized representation types)
26533 | Performance description, standardized: Item number (device, utility, service) | Connection | Unique identification number for a specific service item in the bill of quantities. Example: A specific number stands for the service "Concrete works: Concrete a foundation". | Part | Multilingual text | Not defined | Yes, 50 | No | FUNC_ARTICLE_POSITION_NUMBER_STLB
Connection definition point
Function
Project
Segment template (pre-planning)
Segment (pre-planning)
26534 | Item number (manufacturer) | Part | Unique identification or identification number of the product in the product catalog of the manufacturer. | Technical data | Multilingual text | Not defined | No | No | ARTICLE_POSITION_NUMBER_MANUFACTURER
Part reference
Part reference (summarized representation types)
26535 | Item number (manufacturer) | Connection | Unique identification or identification number of the product in the product catalog of the manufacturer. | Part | Multilingual text | Not defined | Yes, 50 | No | FUNC_ARTICLE_POSITION_NUMBER_MANUFACTURER
Connection definition point
Function
Project
Segment template (pre-planning)
Segment (pre-planning)
26536 | Performance description, standardized: Item keyword (device, utility, service) | Part | The item keyword describes the type of service to be carried out, for example heating installation, sanitary installation or ventilation system. | Technical data | Multilingual text | Not defined | No | No | ARTICLE_POSITION_KEYWORD
Part reference
Part reference (summarized representation types)
26537 | Performance description, standardized: Item keyword (device, utility, service) | Connection | The item keyword describes the type of service to be carried out, for example heating installation, sanitary installation or ventilation system. | Part | Multilingual text | Not defined | Yes, 50 | No | FUNC_ARTICLE_POSITION_KEYWORD
Connection definition point
Function
Project
Segment template (pre-planning)
Segment (pre-planning)
26538 | BACnet: Product function | Part | The product function describes the specific tasks and capabilities of a product within a BACnet network, e.g. temperature control, light control, etc. | Technical data | Multilingual text | Not defined | No | No | ARTICLE_PRODUCT_FUNCTION_WITH_BACNET
Part reference
Part reference (summarized representation types)
26539 | BACnet: Product function | Connection | The product function describes the specific tasks and capabilities of a product within a BACnet network, e.g. temperature control, light control, etc. | Part | Multilingual text | Not defined | Yes, 50 | No | FUNC_ARTICLE_PRODUCT_FUNCTION_WITH_BACNET
Connection definition point
Function
Project
Segment template (pre-planning)
Segment (pre-planning)
26540 | BACnet: Protocol | Part | Specification that a device or system supports the BACnet protocol. Example: The "BACnet/IP" specification means that the device supports the BACnet protocol over IP networks. | Technical data | Multilingual text | Not defined | No | No | ARTICLE_PROTOCOL_BACNET
Part reference
Part reference (summarized representation types)
26541 | BACnet: Protocol | Connection | Specification that a device or system supports the BACnet protocol. Example: The "BACnet/IP" specification means that the device supports the BACnet protocol over IP networks. | Part | Multilingual text | Not defined | Yes, 50 | No | FUNC_ARTICLE_PROTOCOL_BACNET
Connection definition point
Function
Project
Segment template (pre-planning)
Segment (pre-planning)
26542 | Sound pressure level acc. to ISO 20145 | Part | Determined sound pressure level of a noise source, measured in accordance with the standard ISO 20145 and specified in decibels (dB). | Technical data | Value with unit | Sound pressure | No | No | ARTICLE_SOUND_PRESSURE_LEVEL_ACCORDING_TO_ISO_20145
26543 | Sound insulation | Part | Designation for noise abatement measures to reduce sound generation and propagation. The sound insulation values are specified in decibels (dB), which is also the measuring unit of the sound level. In this case, the sound-damping measure R corresponds to the difference between the sound level in the transmitting space and the sound level in the receiving space. | Technical data | Value with unit | Sound pressure | No | No | ARTICLE_SOUND_INSULATION
26544 | Switching frequency | Part | Number of switching operations that an electrical or mechanical item can perform within a specific time period or during its entire service time. Maximum number of switching processes per hour (switch-on number of a machine in a unit of time). | Technical data | Value with unit | Rated speed | No | No | ARTICLE_SWITCHING_FREQUENCY
26545 | Switching capacity | Part | Maximum electrical load that a switching device can switch reliably without damage or malfunctions occurring. Example: A switch has a switching capacity of 10 amperes at 250 volts AC. This means that the switch can reliably switch a current of up to 10 amperes at a voltage of 250 volts AC. | Technical data | Value with unit | Power | No | No | ARTICLE_SWITCHING_CAPACITY
Part reference
Part reference (summarized representation types)
26546 | Switching capacity | Connection | Maximum electrical load that a switching device can switch reliably without damage or malfunctions occurring. Example: A switch has a switching capacity of 10 amperes at 250 volts AC. This means that the switch can reliably switch a current of up to 10 amperes at a voltage of 250 volts AC. | Part | Value with unit | Power | Yes, 50 | No | FUNC_ARTICLE_SWITCHING_CAPACITY
Connection definition point
Function
Project
Segment template (pre-planning)
Segment (pre-planning)
26547 | Circuit type | Part | The way in which an electrical device or a component is connected in a circuit. Combination of the different switching possibilities of primary and secondary voltage windings. Example: Switching, cross-connection, etc. | Technical data | Multilingual text | Not defined | No | No | ARTICLE_TYPE_OF_SWITCHING
Part reference
Part reference (summarized representation types)
26548 | Circuit type | Connection | The way in which an electrical device or a component is connected in a circuit. Combination of the different switching possibilities of primary and secondary voltage windings. Example: Switching, cross-connection, etc. | Part | Multilingual text | Not defined | Yes, 50 | No | FUNC_ARTICLE_TYPE_OF_SWITCHING
Connection definition point
Function
Project
Segment template (pre-planning)
Segment (pre-planning)
26549 | Apparent power | Part | Total power available in an AC circuit. It is composed of the active power and the reactive power. The apparent power is measured in volt amperes (VA) and is obtained as the product of the root mean square value of the electric voltage and the root mean square value of the electric amperage. | Technical data | Value with unit | Power | No | No | ARTICLE_APPARENT_POWER
Part reference
Part reference (summarized representation types)
26550 | Apparent power | Connection | Total power available in an AC circuit. It is composed of the active power and the reactive power. The apparent power is measured in volt amperes (VA) and is obtained as the product of the root mean square value of the electric voltage and the root mean square value of the electric amperage. | Part | Value with unit | Power | Yes, 50 | No | FUNC_ARTICLE_APPARENT_POWER
Connection definition point
Function
Project
Segment template (pre-planning)
Segment (pre-planning)
26551 | Closing pressure | Part | Pressure to close an item under defined conditions. | Technical data | Value with unit | Pressure | No | No | ARTICLE_CLOSING_PRESSURE
Part reference
Part reference (summarized representation types)
26552 | Closing pressure | Connection | Pressure to close an item under defined conditions. | Part | Value with unit | Pressure | Yes, 50 | No | FUNC_ARTICLE_CLOSING_PRESSURE
Connection definition point
Function
Project
Segment template (pre-planning)
Segment (pre-planning)
26553 | Degree of protection (IP) | Part | Extent of protection provided by a housing against access to hazardous parts and intrusion of solid foreign objects and/or water, as confirmed by standardized test methods. These protection categories are indicated by the IP code (International Protection Code), which consists of two digits. The first digit describes the protection against foreign objects and contact. The second digit describes the protection against water. | Technical data | Monolingual text | Not defined | No | No | ARTICLE_PROTECTION_CLASS_IP
Part reference
Part reference (summarized representation types)
26554 | Degree of protection (IP) | Connection | Extent of protection provided by a housing against access to hazardous parts and intrusion of solid foreign objects and/or water, as confirmed by standardized test methods. These protection categories are indicated by the IP code (International Protection Code), which consists of two digits. The first digit describes the protection against foreign objects and contact. The second digit describes the protection against water. | Part | Monolingual text | Not defined | Yes, 50 | No | FUNC_ARTICLE_PROTECTION_CLASS_IP
Connection definition point
Function
Project
Segment template (pre-planning)
Segment (pre-planning)
26555 | Degree of protection (IP): Evaluation electronics | Part | Describes the degree of protection offered by the housing of the evaluation electronics against the penetration of foreign objects (such as dust) and water. These protection categories are indicated by the IP code (International Protection Code), which consists of two digits. The first digit describes the protection against foreign objects and contact. The second digit describes the protection against water. | Technical data | Monolingual text | Not defined | No | No | ARTICLE_PROTECTION_CLASS_IP_OF_THE_EVALUATION_ELECTRONICS
Part reference
Part reference (summarized representation types)
26556 | Degree of protection (IP): Evaluation electronics | Connection | Describes the degree of protection offered by the housing of the evaluation electronics against the penetration of foreign objects (such as dust) and water. These protection categories are indicated by the IP code (International Protection Code), which consists of two digits. The first digit describes the protection against foreign objects and contact. The second digit describes the protection against water. | Part | Monolingual text | Not defined | Yes, 50 | No | FUNC_ARTICLE_PROTECTION_CLASS_IP_OF_THE_EVALUATION_ELECTRONICS
Connection definition point
Function
Project
Segment template (pre-planning)
Segment (pre-planning)
26557 | Degree of protection (IP): Measuring head | Part | Describes the degree of protection offered by the housing of the measurement head against the penetration of foreign objects (such as dust) and water. These protection categories are indicated by the IP code (International Protection Code), which consists of two digits. The first digit describes the protection against foreign objects and contact. The second digit describes the protection against water. | Technical data | Monolingual text | Not defined | No | No | ARTICLE_PROTECTION_CLASS_IP_OF_THE_MEASURING_HEAD
Part reference
Part reference (summarized representation types)
26558 | Degree of protection (IP): Measuring head | Connection | Describes the degree of protection offered by the housing of the measurement head against the penetration of foreign objects (such as dust) and water. These protection categories are indicated by the IP code (International Protection Code), which consists of two digits. The first digit describes the protection against foreign objects and contact. The second digit describes the protection against water. | Part | Monolingual text | Not defined | Yes, 50 | No | FUNC_ARTICLE_PROTECTION_CLASS_IP_OF_THE_MEASURING_HEAD
Connection definition point
Function
Project
Segment template (pre-planning)
Segment (pre-planning)
26559 | Degree of protection (IP): Front side | Part | Degree of protection of a device against the penetration of foreign objects and water at the front of the device. | Technical data | Monolingual text | Not defined | No | No | ARTICLE_PROTECTION_CLASS_IP_FRONT_SIDE
Part reference
Part reference (summarized representation types)
26560 | Degree of protection (IP): Front side | Connection | Degree of protection of a device against the penetration of foreign objects and water at the front of the device. | Part | Monolingual text | Not defined | Yes, 50 | No | FUNC_ARTICLE_PROTECTION_CLASS_IP_FRONT_SIDE
Connection definition point
Function
Project
Segment template (pre-planning)
Segment (pre-planning)
26561 | Degree of protection (IP): Mounted | Part | Degree of protection of a device against the penetration of foreign objects and water when the device is mounted. | Technical data | Monolingual text | Not defined | No | No | ARTICLE_PROTECTION_CLASS_IP_MOUNTED
Part reference
Part reference (summarized representation types)
26562 | Degree of protection (IP): Mounted | Connection | Degree of protection of a device against the penetration of foreign objects and water when the device is mounted. | Part | Monolingual text | Not defined | Yes, 50 | No | FUNC_ARTICLE_PROTECTION_CLASS_IP_MOUNTED
Connection definition point
Function
Project
Segment template (pre-planning)
Segment (pre-planning)
26563 | Degree of protection (IP): Rear side | Part | Degree of protection of a device against the penetration of foreign objects and water at the rear of the device. | Technical data | Monolingual text | Not defined | No | No | ARTICLE_PROTECTION_CLASS_IP_REAR
Part reference
Part reference (summarized representation types)
26564 | Degree of protection (IP): Rear side | Connection | Degree of protection of a device against the penetration of foreign objects and water at the rear of the device. | Part | Monolingual text | Not defined | Yes, 50 | No | FUNC_ARTICLE_PROTECTION_CLASS_IP_REAR
Connection definition point
Function
Project
Segment template (pre-planning)
Segment (pre-planning)
26565 | Protection type class (motor) | Part | Classifies the extent of protection of an electric motor against direct contact, against penetration of solid foreign objects and/or against penetration of water. This degree of protection is indicated by the IP code (International Protection), which consists of two digits. The first digit describes the protection against foreign objects and contact. The second digit describes the protection against water. | Technical data | Monolingual text | Not defined | No | No | ARTICLE_PROTECTION_CLASS_OF_THE_ELECTRIC_MOTOR
Part reference
Part reference (summarized representation types)
26566 | Protection type class (motor) | Connection | Classifies the extent of protection of an electric motor against direct contact, against penetration of solid foreign objects and/or against penetration of water. This degree of protection is indicated by the IP code (International Protection), which consists of two digits. The first digit describes the protection against foreign objects and contact. The second digit describes the protection against water. | Part | Monolingual text | Not defined | Yes, 50 | No | FUNC_ARTICLE_PROTECTION_CLASS_OF_THE_ELECTRIC_MOTOR
Connection definition point
Function
Project
Segment template (pre-planning)
Segment (pre-planning)
26567 | Setpoint | Part | In a closed loop control, this is the target value that the process value is to assume, expressed in units of the process value. | Technical data | Value with unit | Not defined | No | No | ARTICLE_SET_POINT
Part reference
Part reference (summarized representation types)
26568 | Setpoint | Connection | In a closed loop control, this is the target value that the process value is to assume, expressed in units of the process value. | Part | Value with unit | Not defined | Yes, 50 | No | FUNC_ARTICLE_SET_POINT
Connection definition point
Function
Project
Segment template (pre-planning)
Segment (pre-planning)
26569 | Specific heat output | Part | Usable dissipated heat quantity per unit of time and per temperature unit at the heat transfer medium. | Technical data | Value with unit | Thermal conductivity | No | No | ARTICLE_HEAT_OUTPUT_SPECIFIC
26570 | Drive torque (specified), max. | Part | Permissible maximum drive torque for which an item or system is designed. | Technical data | Value with unit | Work | No | No | ARTICLE_SPECIFIED_MAXIMUM_DRIVE_TORQUE
Part reference
Part reference (summarized representation types)
26571 | Drive torque (specified), max. | Connection | Permissible maximum drive torque for which an item or system is designed. | Part | Value with unit | Work | Yes, 50 | No | FUNC_ARTICLE_SPECIFIED_MAXIMUM_DRIVE_TORQUE
Connection definition point
Function
Project
Segment template (pre-planning)
Segment (pre-planning)
26572 | Drive torque (specified), min. | Part | Required lowest drive torque to be applied to an item or system in order to perform the task. | Technical data | Value with unit | Work | No | No | ARTICLE_SPECIFIED_MINIMUM_DRIVE_TORQUE
Part reference
Part reference (summarized representation types)
26573 | Drive torque (specified), min. | Connection | Required lowest drive torque to be applied to an item or system in order to perform the task. | Part | Value with unit | Work | Yes, 50 | No | FUNC_ARTICLE_SPECIFIED_MINIMUM_DRIVE_TORQUE
Connection definition point
Function
Project
Segment template (pre-planning)
Segment (pre-planning)
26574 | Plug type | Part | Type of plug connected to the device for supplying the device with electrical power. | Technical data | Multilingual text | Not defined | No | No | ARTICLE_PLUG_TYPE
26575 | Plug-in connector (connection 1) | Part | Specific details and properties of the plug-in connector at connection point 1, for example at a patch cable (prefabricated cable that is provided with plugs at both ends). Possible specifications are, for example, the type of plug connector, the material, etc. | Technical data | Multilingual text | Not defined | No | No | ARTICLE_PLUG_CONNECTOR_CONNECTION_1
Part reference
Part reference (summarized representation types)
26576 | Plug-in connector (connection 1) | Connection | Specific details and properties of the plug-in connector at connection point 1, for example at a patch cable (prefabricated cable that is provided with plugs at both ends). Possible specifications are, for example, the type of plug connector, the material, etc. | Part | Multilingual text | Not defined | Yes, 50 | No | FUNC_ARTICLE_PLUG_CONNECTOR_CONNECTION_1
Connection definition point
Function
Project
Segment template (pre-planning)
Segment (pre-planning)
26577 | Plug-in connector (connection 2) | Part | Specific details and properties of the plug-in connector at connection point 2, for example at a patch cable (prefabricated cable that is provided with plugs at both ends). Possible specifications are, for example, the type of plug connector, the material, etc. | Technical data | Multilingual text | Not defined | No | No | ARTICLE_PLUG_CONNECTOR_CONNECTION_2
Part reference
Part reference (summarized representation types)
26578 | Plug-in connector (connection 2) | Connection | Specific details and properties of the plug-in connector at connection point 2, for example at a patch cable (prefabricated cable that is provided with plugs at both ends). Possible specifications are, for example, the type of plug connector, the material, etc. | Part | Multilingual text | Not defined | Yes, 50 | No | FUNC_ARTICLE_PLUG_CONNECTOR_CONNECTION_2
Connection definition point
Function
Project
Segment template (pre-planning)
Segment (pre-planning)
26579 | Plug-in connector housing (connection 1) | Part | Specific details and properties of the housing that protects the plug-in connector at connection point 1, for example at a patch cable (prefabricated cable that is provided with plugs at both ends). Possible specifications are, for example, the type of construction, the material, etc. | Technical data | Multilingual text | Not defined | No | No | ARTICLE_CONNECTOR_HOUSING_OF_CONNECTION_1
Part reference
Part reference (summarized representation types)
26580 | Plug-in connector housing (connection 1) | Connection | Specific details and properties of the housing that protects the plug-in connector at connection point 1, for example at a patch cable (prefabricated cable that is provided with plugs at both ends). Possible specifications are, for example, the type of construction, the material, etc. | Part | Multilingual text | Not defined | Yes, 50 | No | FUNC_ARTICLE_CONNECTOR_HOUSING_OF_CONNECTION_1
Connection definition point
Function
Project
Segment template (pre-planning)
Segment (pre-planning)
26581 | Plug-in connector housing (connection 2) | Part | Specific details and properties of the housing that protects the plug-in connector at connection point 2, for example at a patch cable (prefabricated cable that is provided with plugs at both ends). Possible specifications are, for example, the type of construction, the material, etc. | Technical data | Multilingual text | Not defined | No | No | ARTICLE_CONNECTOR_HOUSING_OF_THE_CONNECTION_2
Part reference
Part reference (summarized representation types)
26582 | Plug-in connector housing (connection 2) | Connection | Specific details and properties of the housing that protects the plug-in connector at connection point 2, for example at a patch cable (prefabricated cable that is provided with plugs at both ends). Possible specifications are, for example, the type of construction, the material, etc. | Part | Multilingual text | Not defined | Yes, 50 | No | FUNC_ARTICLE_CONNECTOR_HOUSING_OF_THE_CONNECTION_2
Connection definition point
Function
Project
Segment template (pre-planning)
Segment (pre-planning)
26583 | Control signal: Type | Part | Type of signal used to control an actuator or a valve. Example: A position controller receives (for example from a superior controller) the actuating signal in the form of a unit signal (for example 4-20 mA) and implements it on-site. | Technical data | Multilingual text | Not defined | No | No | ARTICLE_CONTROL_SIGNAL_TYPE
26584 | Shock load | Part | Current increase as a multiple of the nominal current due to short-term current peaks or voltage peaks. | Technical data | Value with unit | Amperage | No | No | ARTICLE_SHOCK_LOAD
Part reference
Part reference (summarized representation types)
26585 | Shock load | Connection | Current increase as a multiple of the nominal current due to short-term current peaks or voltage peaks. | Part | Value with unit | Amperage | Yes, 50 | No | FUNC_ARTICLE_SHOCK_LOAD
Connection definition point
Function
Project
Segment template (pre-planning)
Segment (pre-planning)
26586 | Grade of filtration | Part | Ability of a filter to retain particles of a certain size. The value is given in micrometers (µm) and indicates the maximum diameter of particles and suspended matter which are just let through by a filter irrespective of the type of filter material. | Technical data | Value with unit | Length | No | No | ARTICLE_FILTER_FINENESS
26587 | Rated ultimate short-circuit breaking capacity (Icu) | Part | The rated ultimate short-circuit breaking capacity (abbreviated "Icu") describes the one-time maximum breaking capacity under extreme short-circuit conditions. The value indicates the highest current that a power circuit breaker can safely break once under extreme short-circuit conditions without being damaged. | Technical data | Value with unit | Amperage | No | No | ARTICLE_ULTIMATE_BREAKING_CAPACITY
26588 | Service short-circuit breaking capacity (Ics) | Part | The service short-circuit breaking capacity (abbreviated "Ics") describes the repeated breaking capacity during normal operation. The value indicates the maximum short-circuit current that a power circuit breaker can switch off without damage. | Technical data | Value with unit | Amperage | No | No | ARTICLE_SERVICE_BREAKING_CAPACITY
26589 | Rated ultimate short-circuit making capacity (Icm) | Part | The rated ultimate short-circuit making capacity (abbreviated "Icm") is the maximum short-circuit current that a power circuit breaker can withstand at the moment of closing without damage. It is a one-time peak value that is typically higher than the rated short-circuit breaking capacity ("Icn"). | Technical data | Value with unit | Amperage | No | No | ARTICLE_MAKING_CAPACITY
26590 | Rated breaking capacity (AC) | Part | Maximum short-circuit current that a switching device (for example power circuit breaker, load disconnect switch) can switch off without damage in the case of AC. The rated breaking capacity describes the general breaking capacity of a switching device. | Technical data | Value with unit | Amperage | No | No | ARTICLE_ULTIMATE_BREAKING_CAPACITY_AC
26591 | Rated breaking capacity (DC) | Part | Maximum short-circuit current that a switching device (for example power circuit breaker, load disconnect switch) can switch off without damage in the case of DC. The rated breaking capacity describes the general breaking capacity of a switching device. | Technical data | Value with unit | Amperage | No | No | ARTICLE_ULTIMATE_BREAKING_CAPACITY_DC
26592 | Service short-circuit breaking capacity (Ics as % of Icu) | Part | "Ics as % of Icu" describes the relative breaking capacity in relation to the maximum load capacity "Icu". The value of "Ics as % of Icu" indicates the percentage of the rated ultimate short-circuit breaking capacity "Icu" that the power circuit-breaker can safely disconnect during normal operation. The service short-circuit breaking capacity "Ics" is the maximum current that a power circuit-breaker can safely and repeatedly disconnect under short-circuit conditions without being damaged. A higher percentage means greater reliability and safety in operation. | Technical data | Value with unit | Percentage | No | No | ARTICLE_SERVICE_BREAKING_CAPACITY_PERCENT
26595 | Current consumption | Part | The electric current in amperes (A) required for the normal operation of a device. | Technical data | Value with unit | Amperage | No | No | ARTICLE_CURRENT_CONSUMPTION
Part reference
Part reference (summarized representation types)
26596 | Current consumption | Connection | The electric current in amperes (A) required for the normal operation of a device. | Part | Value with unit | Amperage | Yes, 50 | No | FUNC_ARTICLE_CURRENT_CONSUMPTION
Connection definition point
Function
Project
Segment template (pre-planning)
Segment (pre-planning)
26597 | Current consumption, max. | Part | The maximum electric current in amperes (A) that a device or component can draw from the mains during operation. | Technical data | Value with unit | Amperage | No | No | ARTICLE_CURRENT_CONSUMPTION_MAX
Part reference
Part reference (summarized representation types)
26598 | Current consumption, max. | Connection | The maximum electric current in amperes (A) that a device or component can draw from the mains during operation. | Part | Value with unit | Amperage | Yes, 50 | No | FUNC_ARTICLE_CURRENT_CONSUMPTION_MAX
Connection definition point
Function
Project
Segment template (pre-planning)
Segment (pre-planning)
26599 | TCF: Calculation method | Part | Norm, standard, method for determining greenhouse gas emissions for the transport of a product (Transport Carbon Footprint). | Technical data | Value with unit | Not defined | No | No | ARTICLE_TCF_CALCULATION_METHOD
26600 | TCF: Reference value for the calculation | Part | Specific unit or size used as the basis for determining the TCF information on the CO2 footprint. | Technical data | Value with unit | Not defined | No | No | ARTICLE_TCF_REFERENCE_VALUE_FOR_CALCULATION
26601 | TCF: CO2-eq | Part | Total sum of all greenhouse gas emissions from vehicle operation. | Technical data | Value with unit | Not defined | No | No | ARTICLE_TCF_CO2EQ
26602 | TCF: Quantity for the calculation | Part | Quantity specification of the product to which the TCF specification for the CO2 footprint refers. | Technical data | Value with unit | Not defined | No | No | ARTICLE_TCF_QUANTITY_REFERENCE_FOR_CALCULATION
26603 | TCF: Processes for greenhouse gas emissions in a transport service | Part | Processes at a transportation service for determining the sum of all direct or indirect greenhouse gas emissions from fuel supply and vehicle operation. | Technical data | Value with unit | Not defined | No | No | ARTICLE_TCF_PROCESSES_FOR_GREENHOUSE_GAS_EMISSIONS_FOR_A_TRANSPORT_SERVICE
26604 | TCF: Calculation | Part | Balance of greenhouse gas emissions from a transport service of a product. | Technical data | Value with unit | Not defined | No | No | ARTICLE_TCF_TRANSPORT_CARBON_FOOTPRINT_CALCULATION
26605 | TCF: Address for delivery of goods | Part | Designates the handover address of the goods transport. | Technical data | Value with unit | Not defined | No | No | ARTICLE_TCF_GOODS_HANDOVER_ADDRESS
26606 | TCF: Address for acceptance of goods | Part | Specification of the goods transfer location. | Technical data | Value with unit | Not defined | No | No | ARTICLE_TCF_GOODS_ACCEPTANCE_ADDRESS
26607 | Temperature, max. | Part | Maximum operating temperature that a device or component can withstand safely without being damaged or functionality being impaired. | Technical data | Value with unit | Temperature | No | No | ARTICLE_TEMPERATURE_MAX
Part reference
Part reference (summarized representation types)
26608 | Temperature, max. | Connection | Maximum operating temperature that a device or component can withstand safely without being damaged or functionality being impaired. | Part | Value with unit | Temperature | Yes, 50 | No | FUNC_ARTICLE_TEMPERATURE_MAX
Connection definition point
Function
Project
Segment template (pre-planning)
Segment (pre-planning)
26609 | Temperature (medium), max. | Part | Maximum temperature that a medium (such as a liquid or a gas) can reach while flowing through a device or component without causing damage or impairing its functionality. | Technical data | Value with unit | Temperature | No | No | ARTICLE_TEMPERATUR_MEDIUM_MAX
Part reference
Part reference (summarized representation types)
26610 | Temperature (medium), max. | Connection | Maximum temperature that a medium (such as a liquid or a gas) can reach while flowing through a device or component without causing damage or impairing its functionality. | Part | Value with unit | Temperature | Yes, 50 | No | FUNC_ARTICLE_TEMPERATUR_MEDIUM_MAX
Connection definition point
Function
Project
Segment template (pre-planning)
Segment (pre-planning)
26611 | Temperature (medium), min. | Part | Minimum temperature that a medium (such as a liquid or a gas) can reach while flowing through a device or component without causing damage or impairing its functionality. | Technical data | Value with unit | Temperature | No | No | ARTICLE_TEMPERATUR_MEDIUM_MIN
Part reference
Part reference (summarized representation types)
26612 | Temperature (medium), min. | Connection | Minimum temperature that a medium (such as a liquid or a gas) can reach while flowing through a device or component without causing damage or impairing its functionality. | Part | Value with unit | Temperature | Yes, 50 | No | FUNC_ARTICLE_TEMPERATUR_MEDIUM_MIN
Connection definition point
Function
Project
Segment template (pre-planning)
Segment (pre-planning)
26613 | Temperature, min. | Part | Minimum operating temperature that a device or component can withstand safely without being damaged or functionality being impaired. | Technical data | Value with unit | Temperature | No | No | ARTICLE_TEMPERATURE_MIN
Part reference
Part reference (summarized representation types)
26614 | Temperature, min. | Connection | Minimum operating temperature that a device or component can withstand safely without being damaged or functionality being impaired. | Part | Value with unit | Temperature | Yes, 50 | No | FUNC_ARTICLE_TEMPERATURE_MIN
Connection definition point
Function
Project
Segment template (pre-planning)
Segment (pre-planning)
26615 | Temperature range (medium), max. | Part | Maximum temperature range that a medium (such as a liquid or a gas) can reach while flowing through a device or component without causing damage or impairing its functionality. | Technical data | Value with unit | Temperature | No | No | ARTICLE_TEMPERATURE_RANGE_MEDIUM_MAX
Part reference
Part reference (summarized representation types)
26616 | Temperature range (medium), max. | Connection | Maximum temperature range that a medium (such as a liquid or a gas) can reach while flowing through a device or component without causing damage or impairing its functionality. | Part | Value with unit | Temperature | Yes, 50 | No | FUNC_ARTICLE_TEMPERATURE_RANGE_MEDIUM_MAX
Connection definition point
Function
Project
Segment template (pre-planning)
Segment (pre-planning)
26617 | Temperature range (medium), min. | Part | Minimum temperature range that a medium (such as a liquid or a gas) can reach while flowing through a device or component without causing damage or impairing its functionality. | Technical data | Value with unit | Temperature | No | No | ARTICLE_TEMPERATURE_RANGE_MEDIUM_MIN
Part reference
Part reference (summarized representation types)
26618 | Temperature range (medium), min. | Connection | Minimum temperature range that a medium (such as a liquid or a gas) can reach while flowing through a device or component without causing damage or impairing its functionality. | Part | Value with unit | Temperature | Yes, 50 | No | FUNC_ARTICLE_TEMPERATURE_RANGE_MEDIUM_MIN
Connection definition point
Function
Project
Segment template (pre-planning)
Segment (pre-planning)
26619 | Overload capability: Overcurrent | Part | Ability to assimilate an overcurrent briefly - as a result of a current consumption exceeding the nominal current. | Technical data | Value with unit | Amperage | No | No | ARTICLE_OVERLOAD_CAPACITY_OVERCURRENT
Part reference
Part reference (summarized representation types)
26620 | Overload capability: Overcurrent | Connection | Ability to assimilate an overcurrent briefly - as a result of a current consumption exceeding the nominal current. | Part | Value with unit | Amperage | Yes, 50 | No | FUNC_ARTICLE_OVERLOAD_CAPACITY_OVERCURRENT
Connection definition point
Function
Project
Segment template (pre-planning)
Segment (pre-planning)
26621 | Active power loss | Part | Electrical power that is lost in a device or system in the form of heat or other losses, for example because materials are remagnetized and/or heated. This power is measured in watt (W) and indicates how much energy is not converted into usable work. | Technical data | Value with unit | Power | No | No | ARTICLE_ACTIVE_POWER_LOSS
Part reference
Part reference (summarized representation types)
26622 | Active power loss | Connection | Electrical power that is lost in a device or system in the form of heat or other losses, for example because materials are remagnetized and/or heated. This power is measured in watt (W) and indicates how much energy is not converted into usable work. | Part | Value with unit | Power | Yes, 50 | No | FUNC_ARTICLE_ACTIVE_POWER_LOSS
Connection definition point
Function
Project
Segment template (pre-planning)
Segment (pre-planning)
26623 | Supply voltage range | Part | Specified value range of the voltage that can be applied to a device for supplying power. | Technical data | Value with unit | Voltage | No | No | ARTICLE_SUPPLY_VOLTAGE_RANGE
Part reference
Part reference (summarized representation types)
26624 | Supply voltage range | Connection | Specified value range of the voltage that can be applied to a device for supplying power. | Part | Value with unit | Voltage | Yes, 50 | No | FUNC_ARTICLE_SUPPLY_VOLTAGE_RANGE
Connection definition point
Function
Project
Segment template (pre-planning)
Segment (pre-planning)
26625 | Usage for labeling type | Part | The way in which a product can be labeled or identified. This can include various methods and materials used for labeling, e.g. thermal printing or inkjet printing. | Technical data | Multilingual text | Not defined | No | No | ARTICLE_USE_FOR_MARKING_TYPE
Part reference
Part reference (summarized representation types)
26626 | Usage for labeling type | Connection | The way in which a product can be labeled or identified. This can include various methods and materials used for labeling, e.g. thermal printing or inkjet printing. | Part | Multilingual text | Not defined | Yes, 50 | No | FUNC_ARTICLE_USE_FOR_MARKING_TYPE
Connection definition point
Function
Project
Segment template (pre-planning)
Segment (pre-planning)
26627 | Viscosity | Part | Measure for the viscosity of the fluid, the greater the viscosity, the more viscous (less flowable) the fluid is. This property is measured in Pascal-Seconds (Pa·s) or in the more common unit Millipascal-Seconds (mPa·s). Example: A lubricating oil has a viscosity of 100 mPa·s at 40 °C. | Technical data | Value with unit | Dynamic viscosity | No | No | ARTICLE_VISCOSITY
Part reference
Part reference (summarized representation types)
26628 | Viscosity | Connection | Measure for the viscosity of the fluid, the greater the viscosity, the more viscous (less flowable) the fluid is. This property is measured in Pascal-Seconds (Pa·s) or in the more common unit Millipascal-Seconds (mPa·s). Example: A lubricating oil has a viscosity of 100 mPa·s at 40 °C. | Part | Value with unit | Dynamic viscosity | Yes, 50 | No | FUNC_ARTICLE_VISCOSITY
Connection definition point
Function
Project
Segment template (pre-planning)
Segment (pre-planning)
26629 | Viscosity index (acc. to DIN ISO 2909) | Part | Description of a temperature-related kinematic viscosity change of a base oil or a completely formulated oil, but not its actual viscosity. The viscosity index VI is used as a measure of the temperature dependence of the viscosity in lubricating oils in the field of application. This index is calculated from the kinematic viscosity at two reference temperatures, typically 40 °C and 100 °C. | Technical data | Value with unit | Not defined | No | No | ARTICLE_VISCOSITY_INDEX_ACCORDING_TO_DIN_ISO_2909
Part reference
Part reference (summarized representation types)
26630 | Viscosity index (acc. to DIN ISO 2909) | Connection | Description of a temperature-related kinematic viscosity change of a base oil or a completely formulated oil, but not its actual viscosity. The viscosity index VI is used as a measure of the temperature dependence of the viscosity in lubricating oils in the field of application. This index is calculated from the kinematic viscosity at two reference temperatures, typically 40 °C and 100 °C. | Part | Value with unit | Not defined | Yes, 50 | No | FUNC_ARTICLE_VISCOSITY_INDEX_ACCORDING_TO_DIN_ISO_2909
Connection definition point
Function
Project
Segment template (pre-planning)
Segment (pre-planning)
26631 | Viscosity class (acc. to DIN 51519) | Part | Specification which minimum viscosity and which maximum viscosity the respective hydraulic oil has at 40 °C. | Technical data | Value with unit | Not defined | No | No | ARTICLE_VISCOSITY_CLASS_ACCORDING_TO_DIN_51519
Part reference
Part reference (summarized representation types)
26632 | Viscosity class (acc. to DIN 51519) | Connection | Specification which minimum viscosity and which maximum viscosity the respective hydraulic oil has at 40 °C. | Part | Value with unit | Not defined | Yes, 50 | No | FUNC_ARTICLE_VISCOSITY_CLASS_ACCORDING_TO_DIN_51519
Connection definition point
Function
Project
Segment template (pre-planning)
Segment (pre-planning)
26633 | Flow rate | Part | Quantity of a medium (such as liquid or gas) which flows through a specific cross-section per unit of time. | Technical data | Value with unit | Flow rate | No | No | ARTICLE_VOLUME_FLOW_HEATING_M3_H
Part reference
Part reference (summarized representation types)
26634 | Flow rate | Connection | Quantity of a medium (such as liquid or gas) which flows through a specific cross-section per unit of time. | Part | Value with unit | Flow rate | Yes, 50 | No | FUNC_ARTICLE_VOLUME_FLOW_HEATING_M3_H
Connection definition point
Function
Project
Segment template (pre-planning)
Segment (pre-planning)
26635 | Maintenance interval | Part | Specifies the period or operating hours between two maintenance tasks. Specification of how often a maintenance has to be carried out, for example every 6 months or every 500 operating hours. | Technical data | Multilingual text | Not defined | No | No | ARTICLE_MAINTENANCE_INTERVAL
Part reference
Part reference (summarized representation types)
26636 | Maintenance interval | Connection | Specifies the period or operating hours between two maintenance tasks. Specification of how often a maintenance has to be carried out, for example every 6 months or every 500 operating hours. | Part | Multilingual text | Not defined | Yes, 50 | No | FUNC_ARTICLE_MAINTENANCE_INTERVAL
Connection definition point
Function
Project
Segment template (pre-planning)
Segment (pre-planning)
26637 | Maintenance cycle | Part | Describes the entire sequence of maintenance activities that must be performed within a specific time period or after a specific number of hours of operation. A maintenance cycle can include multiple maintenance intervals and ensures that all necessary maintenance work is performed over time. | Technical data | Multilingual text | Not defined | No | No | ARTICLE_MAINTENANCE_CYCLE
Part reference
Part reference (summarized representation types)
26638 | Maintenance cycle | Connection | Describes the entire sequence of maintenance activities that must be performed within a specific time period or after a specific number of hours of operation. A maintenance cycle can include multiple maintenance intervals and ensures that all necessary maintenance work is performed over time. | Part | Multilingual text | Not defined | Yes, 50 | No | FUNC_ARTICLE_MAINTENANCE_CYCLE
Connection definition point
Function
Project
Segment template (pre-planning)
Segment (pre-planning)
26639 | Material of the inner conductor | Part | Material of the inner conductor of the cable. | Technical data | Multilingual text | Not defined | No | No | ARTICLE_MATERIAL_OF_THE_CABLE_INNER_CONDUCTOR
26640 | Material of the cable jacket | Part | Material of the cable jacket. | Technical data | Multilingual text | Not defined | No | No | ARTICLE_MATERIAL_OF_THE_CABLE_SHEATH
26641 | Active power | Part | Electrical power in watt (W), which is actually converted into other forms of energy such as mechanical, thermal or chemical energy. The active power is a measure of how efficiently the electric energy is used. | Technical data | Value with unit | Power | No | No | ARTICLE_ACTIVE_POWER
Part reference
Part reference (summarized representation types)
26642 | Active power | Connection | Electrical power in watt (W), which is actually converted into other forms of energy such as mechanical, thermal or chemical energy. The active power is a measure of how efficiently the electric energy is used. | Part | Value with unit | Power | Yes, 50 | No | FUNC_ARTICLE_ACTIVE_POWER
Connection definition point
Function
Project
Segment template (pre-planning)
Segment (pre-planning)
26643 | Active power (general power supply), max. | Part | Maximum active power that a generating system (general power supply) can achieve under certain conditions. | Technical data | Value with unit | Power | No | No | ARTICLE_ACTIVE_POWER_MAX_ASV
Part reference
Part reference (summarized representation types)
26644 | Active power (general power supply), max. | Connection | Maximum active power that a generating system (general power supply) can achieve under certain conditions. | Part | Value with unit | Power | Yes, 50 | No | FUNC_ARTICLE_ACTIVE_POWER_MAX_ASV
Connection definition point
Function
Project
Segment template (pre-planning)
Segment (pre-planning)
26645 | Active power (emergency power system), max. | Part | Maximum active power that a mains replacement system (such as an emergency power unit) can supply under optimum conditions. | Technical data | Value with unit | Power | No | No | ARTICLE_ACTIVE_POWER_MAX_NEA
Part reference
Part reference (summarized representation types)
26646 | Active power (emergency power system), max. | Connection | Maximum active power that a mains replacement system (such as an emergency power unit) can supply under optimum conditions. | Part | Value with unit | Power | Yes, 50 | No | FUNC_ARTICLE_ACTIVE_POWER_MAX_NEA
Connection definition point
Function
Project
Segment template (pre-planning)
Segment (pre-planning)
26647 | Active power (uninterruptible power supply), max. | Part | Maximum active power that can be provided by an uninterruptible power supply under optimum conditions. | Technical data | Value with unit | Power | No | No | ARTICLE_ACTIVE_POWER_MAX_UPS
Part reference
Part reference (summarized representation types)
26648 | Active power (uninterruptible power supply), max. | Connection | Maximum active power that can be provided by an uninterruptible power supply under optimum conditions. | Part | Value with unit | Power | Yes, 50 | No | FUNC_ARTICLE_ACTIVE_POWER_MAX_UPS
Connection definition point
Function
Project
Segment template (pre-planning)
Segment (pre-planning)
26649 | Efficiency | Part | Ratio of the usable energy to the supplied energy of a system or device. The efficiency is usually expressed as a percentage and shows how efficiently a device or machine works. | Technical data | Value with unit | Percentage | No | No | ARTICLE_EFFICIENCY
Part reference
Part reference (summarized representation types)
26650 | Efficiency | Connection | Ratio of the usable energy to the supplied energy of a system or device. The efficiency is usually expressed as a percentage and shows how efficiently a device or machine works. | Part | Value with unit | Percentage | Yes, 50 | No | FUNC_ARTICLE_EFFICIENCY
Connection definition point
Function
Project
Segment template (pre-planning)
Segment (pre-planning)
26651 | BACnet: Character set acc. to BACnet specification | Part | Character set that fulfills the requirements of the BACnet specification. | Technical data | Multilingual text | Not defined | No | No | ARTICLE_CHARACTER_SET_ACCORDING_TO_BACNET_SPECIFICATION
Part reference
Part reference (summarized representation types)
26652 | BACnet: Character set acc. to BACnet specification | Connection | Character set that fulfills the requirements of the BACnet specification. | Part | Multilingual text | Not defined | Yes, 50 | No | FUNC_ARTICLE_CHARACTER_SET_ACCORDING_TO_BACNET_SPECIFICATION
Connection definition point
Function
Project
Segment template (pre-planning)
Segment (pre-planning)
26653 | Permitted bending radius (moving application with forced guidance), min. | Part | Smallest radius to which a cable or line can be bent when used in a restricted guidance without damage occurring. | Technical data | Multilingual text | Not defined | No | No | ARTICLE_PERMISSIBLE_BENDING_RADIUS_FLEXIBLE_USE_WITH_FORCED_GUIDANCE_MIN
26654 | Permitted bending radius (moving application / free movement), min. | Part | Smallest radius to which a cable or line can be bent when used flexibly in free movement without damage occurring. | Technical data | Multilingual text | Not defined | No | No | ARTICLE_PERMISSIBLE_BENDING_RADIUS_FLEXIBLE_USE_FREE_MOVEMENT_MIN
26655 | Permitted bending radius (stationary application / permanent installation), min. | Part | Smallest radius to which a cable or line can be bent in stationary or fixed use without damage occurring. | Technical data | Multilingual text | Not defined | No | No | ARTICLE_PERMISSIBLE_BENDING_RADIUS_STATIONARY_USE_FIXED_INSTALLATION_MIN
26656 | Material selection list | Part | Material or material composition from which an item is manufactured as a result of a manufacturing process in which the raw materials are brought into the final form by extrusion, forming, welding, etc. The following values are possible: | Technical data | Integer | Not defined | No | No | ARTICLE_MATERIAL_LIST
|  | Connection | 0 = Undefined
|  | Connection definition point | 1 = Genuine glass
|  | Piping definition point | 2 = ABS
3 = Die-cast aluminum
4 = Aluminum
5 = Aluminum, spray-finished
6 = Cast aluminum
7 = Brass
8 = Brass, nickel-plated
9 = Cast
10 = Cast iron
11 = Ceramic
12 = Copper
13 = Glass
14 = Metal
15 = Precious metal
16 = Non-ferrous metal
17 = Plastic
18 = Aluminum sheet
19 = Sheet steel, spray-finished
20 = Special metallic materials
21 = Stainless steel
22 = Steel, rust-proof
23 = Stainless steel - 1.4301
24 = Stainless steel - 1.4305
25 = Stainless steel - 1.4401
26 = Stainless steel - 1.4404
27 = Stainless steel - 1.4435
28 = Stainless steel - 1.4539
29 = Stainless steel - 1.4541
30 = Stainless steel - 1.4571
31 = Stainless steel - 1.4581
32 = Precision-cast stainless steel
33 = Steel
34 = Steel, coated
35 = Steel, zinc-coated
36 = Steel, galvanic zinc-plated
37 = Steel, highly corrosion-resistant
38 = Steel, hot galvanized
39 = Steel, stainless (stainless steel, rust-proof)
40 = Steel, sherardized
41 = Cast steel
42 = Plastic, metalized
43 = Aluminum, copper-clad
44 = Steel, copper-coated
45 = Aluminum alloy
46 = Stainless steel V2A
47 = Stainless steel V4A
48 = Copper / zinc-coated steel
49 = Copper / stainless steel
50 = Polycarbonate, fiberglass-reinforced (PC GF)
26657 | Power factor (cos phi) | Part | In electrical alternating current technology, the power factor is defined as the ratio of the active power to the apparent power. The power factor can lie between 0 and 1. | Data | Decimal number | Not defined | No | No | ARTICLE_POWER_FACTOR
31000 | Connection: Length | Connection | Length in "meter" without specification of the unit. | No category | Decimal number | Not defined | No | No | CONNECTION_WIRELENGTH_VALUE
Connection definition point
Potential definition point
31001 | Connection: Unit of length | Connection | Display unit of the length. Possible values are: | No category | Integer | Not defined | No | No | CONNECTION_WIRELENGTH_UNIT
|  | Connection definition point | 0 = As in project
|  | Potential definition point | 1 = mm
2 = cm
3 = dm
4 = m
5 = Meter
6 = km
8 = Inch
9 = "
10 = In
11 = ft
12 = feet
13 = foot
14 = yd
15 = yard
29 = µm.
31002 | Connection: Cross-section / diameter | Connection | Cross-section / Diameter of the connection. | Data | Monolingual text | Not defined | No | No | CONNECTION_WIRECROSSSECTION
Connection definition point
Potential definition point
Function template
31003 | Connection: Length with unit | Connection | Length of a connection with specification of the displayed measuring unit. If you do not enter a unit, the unit of length specified in the project settings is used. | Data | Value with unit | Not defined | No | No | CONNECTION_WIRELENGTH
Connection definition point
Potential definition point
31004 | Connection color / number | Connection | Color or number of the connection, this property identifies the connection. This property is automatically filled by the connection numbering process. | Data | Monolingual text | Not defined | No | No | CONNECTION_WIRENUMBER
Connection definition point
Potential definition point
Function template
31005 | Autoconnecting line: Color | Connection |  | Settings | Integer | Not defined | No | No | CONNECTION_ACL_COLOR
Connection definition point
Autoconnect line
Potential definition point
Symbol
31006 | Potential type | Connection |  | Data | Integer | Not defined | No | No | POTENTIAL_TYPE
Potential definition point
Function template
31007 | Connection: Cross-section / diameter with unit | Connection | Cross-section / Diameter of the connection, including units. | Data | Value with unit | Not defined | No | Yes | CONNECTION_WIRECROSSSECTION_WITH_UNIT
Connection definition point
Potential definition point
31008 | Subset / length | Connection | Subset of a part, e.g. 5 pieces of a part, which are only provided in conduits of up to 100. At parts for cables, connections and their accessories (for example shrink tubes or insulating tubes) the contents of this property is evaluated as a length with specification of the displayed measuring unit and the entry of decimal values is possible, for example "0.7 m". If you do not enter a unit, the unit of length specified in the project settings is used. The value entered here is synchronized with the cable length (Length field in the Cable tab of the property dialog) for the main part of a cable. Using the index, you can differentiate between 50 entries. | Part | Value with unit | Length | Yes, 50 | No | FUNC_ARTICLE_PARTIAL_LENGTH
Connection definition point
Function
Project
Segment template (pre-planning)
Segment (pre-planning)
31009 | Connection description | Connection |  | Data | Multilingual text | Not defined | No | No | CONNECTION_DESCRIPTION
Connection definition point
Potential definition point
31010 | Subset / length: Value | Connection | Value of the subset of the part without information about the unit. At parts for cables, connections and their accessories (for example shrink tubes or insulating tubes) the contents of this property is evaluated as a length in "meter" and the entry of decimal values is possible. Using the index, you can differentiate between 50 entries. | No category | Decimal number | Not defined | Yes, 50 | No | FUNC_ARTICLE_PARTIAL_LENGTH_VALUE
Connection definition point
Function
Project
Segment template (pre-planning)
Segment (pre-planning)
31011 | Connection designation | Connection | Designation of the connection. | Data | Monolingual text | Not defined | No | No | CONNECTION_DESIGNATION
Connection definition point
Potential definition point
Symbol
31012 | Unit for subset / length | Connection | Displayed measuring unit in which the subset or length of the part is specified. Using the index, you can differentiate between 50 entries. Possible values are: | No category | Integer | Not defined | Yes, 50 | No | FUNC_ARTICLE_PARTIAL_LENGTH_UNIT
|  | Connection definition point | 0 = As in project
|  | Function | 1 = mm
|  | Project | 2 = cm
|  | Segment template (pre-planning) | 3 = dm
|  | Segment (pre-planning) | 4 = m
5 = Meter
6 = km
8 = Inch
9 = "
10 = In
11 = ft
12 = feet
13 = foot
14 = yd
15 = yard
29 = µm.
31013 | Exchange source and target | Connection | The source and target of a connection are determined by the device tag of the connected functions. Using this property, you can reverse the direction of the individual connection on the connection. | Data | Boolean (True / False) | Not defined | No | No | CONNECTION_SWAP_SRC_DEST
Connection definition point
31014 | Part description | Connection | Description of the part, carried over from parts management. Using the index, you can differentiate between 50 entries. | Part | Multilingual text | Not defined | Yes, 50 | No | FUNC_ARTICLE_NOTE
Connection definition point
Function
Project
Segment template (pre-planning)
Segment (pre-planning)
31015 | Autoconnecting line: Line type | Connection |  | Settings | Integer | Not defined | No | No | CONNECTION_ACL_STYLE
Connection definition point
Autoconnect line
Potential definition point
Symbol
31016 | Autoconnecting line: Line thickness | Connection |  | Settings | Coordinates (only X or Y) | Not defined | No | No | CONNECTION_ACL_WIDTH
Connection definition point
Autoconnect line
Potential definition point
Symbol
31017 | Autoconnecting line: Layer | Connection |  | Settings | Integer | Not defined | No | No | CONNECTION_ACL_LAYER
Connection definition point
Potential definition point
Symbol
31018 | Autoconnecting line: Pattern length | Connection |  | Settings | Coordinates (only X or Y) | Not defined | No | No | CONNECTION_ACL_FACTOR
Connection definition point
Potential definition point
Symbol
31019 | Source | Connection |  | Data | Monolingual text | Not defined | No | No | CONNECTION_SOURCE
31020 | Target | Connection |  | Data | Monolingual text | Not defined | No | No | CONNECTION_DESTINATION
31021 | Source: Placement | Connection |  | Data | Monolingual text | Not defined | No | Yes | CONNECTION_LOCATION_SOURCE
31022 | Target: Placement | Connection |  | Data | Monolingual text | Not defined | No | Yes | CONNECTION_LOCATION_DESTINATION
31023 | Source: Target number | Connection | Number of the source of the connection. | Data | Integer | Not defined | No | No | CONNECTION_NR_SOURCE
31024 | Target: Target number | Connection | Number of the target of the connection. | Data | Integer | Not defined | No | No | CONNECTION_NR_DESTINATION
31025 | Alternative connection cross-section / diameter | Connection | Alternative cross-section / diameter of the connection. Has to be entered manually and enables you to display the connection cross-section / diameter in parallel in different units. | Data | Monolingual text | Not defined | No | No | CONNECTION_ALTERNATE_WIRECROSSSECTION
Connection definition point
Potential definition point
31026 | Name of page containing connection | Connection |  | No category | Monolingual text | Not defined | No | No | CONNECTION_PAGENAME
Connection definition point
31027 | Associated connections: Device tag (identifying) | Connection definition point | This property is no longer in use and only taken into consideration in old projects. On a connection definition point, this shows the corresponding property of the connection running below the connection definition point. | Data | Monolingual text | Not defined | No | Yes | CDP_CON_DT
31028 | Associated connections: Connection designation | Connection definition point | This property is no longer in use and only taken into consideration in old projects. On a connection definition point, this shows the corresponding property of the connection running below the connection definition point. | Data | Monolingual text | Not defined | No | Yes | CDP_CON_DESIGNATION
31029 | Associated connections: Connection cross-section / diameter | Connection definition point | This property is no longer in use and only taken into consideration in old projects. On a connection definition point, this shows the corresponding property of the connection running below the connection definition point. | Data | Value with unit | Not defined | No | Yes | CDP_CON_WIRECROSSSECTION
31030 | Intrinsically safe | Connection | Functions, connections, and connection definition points are defined as intrinsically safe using this property. The intrinsic safety at the function forces intrinsic safety at the associated connection points for which intrinsic safety is possible. | Function data | Boolean (True / False) | Not defined | No | No | INTRINSICSAFETY
Function
31031 | Associated connections: Connection: Color / number | Connection definition point | This property is no longer in use and only taken into consideration in old projects. On a connection definition point, this shows the corresponding property of the connection running below the connection definition point. | Data | Monolingual text | Not defined | No | Yes | CDP_CON_WIRENUMBER
31032 | Associated connections: Connection description | Connection definition point | This property is no longer in use and only taken into consideration in old projects. On a connection definition point, this shows the corresponding property of the connection running below the connection definition point. | Data | Multilingual text | Not defined | No | Yes | CDP_CON_DESCRIPTION
31033 | Associated connections: Length | Connection definition point | This property is no longer in use and only taken into consideration in old projects. On a connection definition point, this shows the corresponding property of the connection running below the connection definition point. | Data | Value with unit | Not defined | No | Yes | CDP_CON_WIRELENGTH
31034 | Associated connections: Remark | Connection definition point | This property is no longer in use and only taken into consideration in old projects. On a connection definition point, this shows the corresponding property of the connection running below the connection definition point. | Data | Multilingual text | Not defined | No | Yes | CDP_CON_NOTE
31035 | Associated connections: Function definition | Connection definition point | This property is no longer in use and only taken into consideration in old projects. On a connection definition point, this shows the corresponding property of the connection running below the connection definition point. | Data | Multilingual text | Not defined | No | Yes | CDP_CON_TYPE
31036 | Associated connections: Exchange source and target | Connection definition point | This property is no longer in use and only taken into consideration in old projects. On a connection definition point, this shows the corresponding property of the connection running below the connection definition point. | Data | Boolean (True / False) | Not defined | No | Yes | CDP_CON_SWAP_SRC_DEST
31037 | Associated connections: Line thickness of autoconnecting line | Connection definition point | This property is no longer in use and only taken into consideration in old projects. On a connection definition point, this shows the corresponding property of the connection running below the connection definition point. | No category | Monolingual text | Not defined | No | Yes | CDP_CON_ACL_WIDTH
31038 | Associated connections: Color of autoconnecting line | Connection definition point | This property is no longer in use and only taken into consideration in old projects. On a connection definition point, this shows the corresponding property of the connection running below the connection definition point. | No category | Monolingual text | Not defined | No | Yes | CDP_CON_ACL_COLOR
31039 | Associated connections: Line type of autoconnecting line | Connection definition point | This property is no longer in use and only taken into consideration in old projects. On a connection definition point, this shows the corresponding property of the connection running below the connection definition point. | No category | Monolingual text | Not defined | No | Yes | CDP_CON_ACL_STYLE
31040 | Subset / length in unit of project | Connection | Subset or length of the part converted into the unit which is specified in the project settings. The units are not displayed. | Part | Value with unit | Not defined | Yes, 50 | Yes | FUNC_ARTICLE_PARTIAL_LENGTH_IN_PROJECT_UNIT
Connection definition point
Function
Project
Segment template (pre-planning)
Segment (pre-planning)
31041 | Associated connections: Pattern length for autoconnecting line | Connection definition point | This property is no longer in use and only taken into consideration in old projects. On a connection definition point, this shows the corresponding property of the connection running below the connection definition point. | No category | Monolingual text | Not defined | No | Yes | CDP_CON_ACL_FACTOR
31042 | Associated connections: Layer for autoconnecting line | Connection definition point | This property is no longer in use and only taken into consideration in old projects. On a connection definition point, this shows the corresponding property of the connection running below the connection definition point. | No category | Monolingual text | Not defined | No | Yes | CDP_CON_ACL_LAYER
31043 | Subset / length with unit of project | Connection | Subset or length of the part including unit converted into the unit which is specified in the project settings. Using the index, you can differentiate between 50 entries. | Part | Value with unit | Not defined | Yes, 50 | Yes | FUNC_ARTICLE_PARTIAL_LENGTH_WITH_PROJECT_UNIT
Connection definition point
Function
Project
Segment template (pre-planning)
Segment (pre-planning)
31044 | Quantity / subset in unit of project | Connection | Quantity or subset of a part converted into the unit which is specified in the project settings. The units are not displayed. If the property "Subset / length" has a value (not 0), then this value is entered for "Quantity / subset" in reports, otherwise "Quantity" is used. Using the index, you can differentiate between 50 entries. | Part | Monolingual text | Not defined | Yes, 50 | Yes | FUNC_ARTICLE_QUANTITY_IN_PROJECT_UNIT
Connection definition point
Function
Project
Segment template (pre-planning)
Segment (pre-planning)
31045 | Valid data | Connection definition point | Specifies the data that may be entered at the connection definition point: | Settings | Integer | Not defined | No | No | CDP_ALLOWED_DATA
0 = All data
1 = No connection designation
2 = Only connection designation.
31046 | Manually set | Connection definition point | Controls the editing possibilities of the connection numbering. Connection definition points which have this property can be excluded by the actions "Designate," "Realign," "Format" as well as being deleted. This property can be automatically set on designation (depending on the settings). | Settings | Boolean (True / False) | Not defined | No | No | CDP_SET_AS_MANUAL
Connection
31048 | Connection: Type designation | Connection | Type designation of the connection part, e.g., the type number of the wire type, pipe type or tube type. During a part selection the value of the property "Cable type / type designation" (ID 22030) or "Connection type" (ID 22254) is transferred into this property. These properties can be found in the parts management in the "Properties" tab below the hierarchy level "Technical data". But the value can also be entered manually. | Data | Monolingual text | Not defined | No | No | CONNECTION_WIRETYPE
Connection definition point
Potential definition point
31049 | Shielded by | Connection | Specifies the name of the shield that shields the connection / conductor. | Data | Monolingual text | Not defined | No | No | CONNECTION_CABLEWIRE_SHIELDEDBY
Function template
31050 | Pair index | Connection | The pair index (twisting index) shows another way of identifying the connection/conductor when this has the same colors/numbers. | Data | Monolingual text | Not defined | No | No | CONNECTION_CABLEWIRE_PAIRINDEX
Connection definition point
Function template
31051 | Wire termination processing source | Connection | Specifies for the source connection point of the connection the manner in which the connection is to be closed, e.g., with a conductor sleeve or a cable lug. This property is needed for transmissions to the manufacturing machines or for reports for manual manufacturing. | Data | Monolingual text | Not defined | No | No | CONNECTION_TYPEOFENDSTOP_SOURCE
Connection definition point
Potential definition point
31052 | Wire termination processing target | Connection | Specifies for the target connection point of the connection the manner in which the connection is to be closed, e.g., with a conductor sleeve or a cable lug. This property is needed for transmissions to the manufacturing machines or for reports for manual manufacturing. | Data | Monolingual text | Not defined | No | No | CONNECTION_TYPEOFENDSTOP_DESTINATION
Connection definition point
Potential definition point
31053 | Source: Sleeve cross-section | Connection | If the connection is closed with a conductor sleeve, specify the cross-section of the sleeve here. This property is required for the transfer to packaging machines. | Data | Value with unit | Not defined | No | No | CONNECTION_SLEEVECROSSSECTION_SOURCE
Connection definition point
Potential definition point
31054 | Target: Sleeve cross-section | Connection | If the connection is closed with a conductor sleeve, specify the cross-section of the sleeve here. This property is required for the transfer to packaging machines. | Data | Value with unit | Not defined | No | No | CONNECTION_SLEEVECROSSSECTION_DESTINATION
Connection definition point
Potential definition point
31055 | Stripping length source | Connection | Here you specify the length of the connection insulation to be removed. This property is required for the transfer to packaging machines. | Data | Value with unit | Not defined | No | No | CONNECTION_STRIPPINGLENGTH_SOURCE
Connection definition point
Potential definition point
31056 | Stripping length target | Connection | Here you specify the length of the connection insulation to be removed. This property is required for the transfer to packaging machines. | Data | Value with unit | Not defined | No | No | CONNECTION_STRIPPINGLENGTH_DESIGNATION
Connection definition point
Potential definition point
31057 | Pressure line / control line | Connection | Shows whether the connection is a pressure or control line. | Settings | Integer | Not defined | No | No | CONNECTION_WORKING_CONTROL_LINE
Connection definition point
31058 | Cable connection | Connection | This property is no longer in use and only taken into consideration in old projects. Indicates whether the connection can be part of a cable. If this property is not assigned to a connection or a connection definition point, the connection points determine whether this is a cable connection for the connection. | No category | Boolean (True / False) | Not defined | No | Yes | CONNECTION_IS_CABLE
Connection definition point
31059 | Unit for connection cross-section / diameter | Connection | Units of the connection cross-section or diameter. Possible values are: | Data | Integer | Not defined | No | No | CONNECTION_WIRECROSSSECTION_UNIT
|  | Connection definition point | 0 = As in project
|  | Potential definition point | 1 = mm²
2 = sqmm
3 = AWG
4 = mm
5 = KCM
6 = MCM
7 = Zoll
8 = "
9 = inch
10 = µm
11 = kcmil
12 = µm².
31060 | Unit for connection cross-section / diameter (automatic) | Connection | Automatically determined units of the connection cross-section or diameter. Possible values are: | Data | Monolingual text | Not defined | No | Yes | CONNECTION_AUTO_WIRECROSSSECTION_UNIT
|  | Connection definition point | 0 = Undefined
1 = mm²
2 = sqmm
3 = AWG
4 = mm
5 = KCM
6 = MCM
7 = Zoll
8 = "
9 = inch
10 = µm
11 = kcmil
12 = µm².
31061 | Connection: Color (multilingual) | Connection | Stores the connection color as a multilingual text. The color code is taken from the "Connection color / number" property (or the "Color / number" field of the property dialog) and is assigned to a color corresponding to the assignment table in the project settings. It is case-sensitive. The property is automatically updated with every change to the connection color / number. | Data | Multilingual text | Not defined | No | Yes | CONNECTION_MLWIRENUMBER
Connection definition point
Potential definition point
31062 | Associated connections: Potential type | Connection definition point | This property is no longer in use and only taken into consideration in old projects. On a connection definition point, this shows the corresponding property of the connection running below the connection definition point. | Data | Integer | Not defined | No | Yes | CDP_CON_POTENTIAL_TYPE
31063 | Associated connections: Unit of connection cross-section / diameter (automatic) | Connection definition point | This property is no longer in use and only taken into consideration in old projects. On a connection definition point, this shows the corresponding property of the connection running below the connection definition point. | Data | Monolingual text | Not defined | No | Yes | CDP_CON_AUTO_WIRECROSSSECTION_UNIT
31064 | Alternative connection cross-section / diameter with unit | Connection | Alternative cross-section / diameter of the connection, including units, automatically determined. | Data | Value with unit | Not defined | No | Yes | CONNECTION_AUTO_ALTERNATE_WIRECROSSSECTION_WITH_UNIT
Connection definition point
31065 | Unit for alternative connection cross-section / diameter | Connection | The alternative unit belonging to the alternative cross-section/diameter of the connection. Has to be entered manually and enables you to display the connection cross-section / diameter in parallel in different units. Possible values are: | Data | Integer | Not defined | No | No | CONNECTION_ALTERNATE_WIRECROSSSECTION_UNIT
|  | Connection definition point | 0 = As in project
|  | Potential definition point | 1 = mm²
2 = sqmm
3 = AWG
4 = mm
5 = KCM
6 = MCM
7 = Zoll
8 = "
9 = inch
10 = µm
11 = kcmil
12 = µm².
31066 | Associated connections: Trade | Connection definition point | This property is no longer in use and only taken into consideration in old projects. On a connection definition point, this shows the corresponding property of the connection running below the connection definition point. | Data | Integer | Not defined | No | Yes | CDP_CON_CRAFT
31067 | Associated connections: Subtrade | Connection definition point | This property is no longer in use and only taken into consideration in old projects. On a connection definition point, this shows the corresponding property of the connection running below the connection definition point. | Data | Multilingual text | Not defined | No | Yes | CDP_CON_SUBCRAFT
31068 | Substance | Connection | Specifies the substance that is transported through the respective piping in the process engineering (such as "water", "oil", "oxygen"). | Data | Monolingual text | Not defined | No | No | CONNECTION_MEDIUM
Connection definition point
Piping definition point
31069 | Grouping | Connection | Using this property, free groups of connections can be defined that can then be given special names using connection numbering. This property is available for connections, connection definition points, potentials, signals, and potential definition points. | Data | Monolingual text | Not defined | No | No | CONNECTION_GROUPING
Connection definition point
Potential definition point
31075 | Type of administration | Connection | Specifies at a connection the manner in which the connection is to be managed in Eplan. The property can be used to sort the connections in the connection navigator. Possible values are: | No category | Integer | Not defined | No | Yes | CONNECTION_TYPE
0 = Placed: Placed connection.
1 = Unplaced: Unplaced connection.
2 = Net-based: A connection in a net that is defined at a net definition point.
3 = Direct (automatic): Direct connection between male and female pins; is generated by symbols with direct connection points.
4 = Multi-line (automatic): Multi-line connection that is defined on a connection definition point in the single-line representation.
5 = Jumper (automatic): Automatically generated jumper; this occurs if manual saddle jumpers are defined on terminals or pins or, when creating the jumper, between distributed terminals.
6 = Routed: Routed connection (in the layout space or in the topology)
7 = Not routed: Connection that is not routed; it is created, for example, during the data transfer from Eplan Cabinet.
31076 | Net index | Connection | Identifies the net in the case of net-based connections. | No category | Monolingual text | Not defined | No | No | CONNECTION_NET_INDEX
31077 | Daisy chain index | Connection | Identifies the daisy chain within a net in the case of net-based connections. | No category | Monolingual text | Not defined | No | No | CONNECTION_DAISYCHAIN_INDEX
31078 | Connection index | Connection | Identifies the connections within a daisy chain in the case of net-based connections. | No category | Monolingual text | Not defined | No | No | CONNECTION_CONNECTION_INDEX
31080 | Connection: Connection point length source | Connection | Indicates the item length of the connection that is required to connect the source item. It is by this value that the connection must project at the last routing point. | Data | Value with unit | Not defined | No | No | CONNECTION_SOURCE_CP_LENGTH
Connection definition point
31081 | State (substance) | Connection |  | Data | Monolingual text | Not defined | No | No | CONNECTION_STATE
Piping definition point
31082 | Pressure | Connection |  | Data | Value with unit | Not defined | No | No | CONNECTION_PRESSURE
Piping definition point
31083 | Connection: Connection point length target | Connection | Indicates the item length of the connection that is required to connect the target item. It is by this value that the connection must project at the last routing point. | Data | Value with unit | Not defined | No | No | CONNECTION_DEST_CP_LENGTH
Connection definition point
31084 | Temperature | Connection |  | Data | Monolingual text | Not defined | No | No | CONNECTION_TEMPERATURE
Piping definition point
31085 | Flow | Connection |  | Data | Value with unit | Not defined | No | No | CONNECTION_FLOW
Piping definition point
31086 | Conduit connection | Connection | This property is no longer in use and only taken into consideration in old projects. Indicates whether the connection can be part of a conduit. | No category | Boolean (True / False) | Not defined | No | Yes | CONNECTION_IS_PACKET
Connection definition point
31089 | Connection definition point exists | Connection | Shows whether at least one connection definition point has been placed on the connection. | Data | Boolean (True / False) | Not defined | No | Yes | CONNECTION_HAS_CDP
31090 | Connection: Length (full) | Connection | Length of a connection with information about the unit. The full value with all decimal places is always stored; the value is not rounded up. This ensures precision is retained when converting to a different unit. | Data | Value with unit | Not defined | No | Yes | CONNECTION_WIRELENGTH_FULL
Connection definition point
Potential definition point
31091 | Subset / length (full) | Connection | Subset of a part, entered for the function, with information about the unit. At parts for cables, connections and their accessories (for example shrink tubes or insulating tubes) the contents of this property is evaluated as a length and the entry of decimal values is possible, for example "0.7 m". The full value with all decimal places is always stored; the value is not rounded up. This ensures precision is retained when converting to a different unit. Using the index, you can differentiate between 50 entries. | Part | Value with unit | Not defined | Yes, 50 | Yes | FUNC_ARTICLE_PARTIAL_LENGTH_FULL
Connection definition point
Function
Project
Segment template (pre-planning)
Segment (pre-planning)
31092 | Bundle | Connection | Specifies the bundle to which the connection belongs. | Data | Monolingual text | Not defined | No | No | CONNECTION_WIRE_BUNDLE
Connection definition point
31093 | Bundle group | Connection | Specifies the bundle group to which the connection belongs. | Data | Monolingual text | Not defined | No | No | CONNECTION_BUNDLE_GROUP
Connection definition point
31094 | Layout space: Routing track specification | Connection | This property stores routing paths and routing ranges that a routed connection in the layout space has to run through. This has priority over all other defaults. | Data | Monolingual text | Not defined | No | No | CONNECTION_WIRING_PATH_PRESETTING
This property is extended in each case to include routing paths and routing ranges to which a connection is pulled. If the connection is pulled away from a routing path or routing range entered here, the routing path / routing range will be removed from the property.
31095 | Layout space: Routing track | Connection | This property stores routing paths and routing ranges that a routed connection in the layout space runs through. | Data | Monolingual text | Not defined | No | No | CONNECTION_WIRING_PATH
Function
31096 | Connection dimension source | Connection | When routing connections, it is here that the connection dimension of the source connection point is entered. | Data | Value with unit | Not defined | No | No | CONNECTION_TERMINALSIZE_SOURCE
Connection definition point
31097 | Connection dimension target | Connection | When routing connections, it is here that the connection dimension of the target connection point is entered. | Data | Value with unit | Not defined | No | No | CONNECTION_TERMINALSIZE_DESTINATION
Connection definition point
31098 | Dual sleeve prescribed at 2 targets at the source | Connection | This property is activated during routing if the "Dual sleeve prescribed" (ID 35560) property is activated for the connection point at the source of the connection. | Data | Boolean (True / False) | Not defined | No | No | CONNECTION_DOUBLE_SLEEVES_SOURCE
Connection definition point
31099 | Dual sleeve prescribed at 2 targets at the target | Connection | This property is activated during routing if the "Dual sleeve prescribed" (ID 35560) property is activated for the connection point at the target of the connection. | Data | Boolean (True / False) | Not defined | No | No | CONNECTION_DOUBLE_SLEEVES_DESTINATION
Connection definition point
31100 | Layout space: Specification for entry into routing path network (source) | Connection | Displays the DT of the channel or routing path through which the connection is to enter the routing path network from the source item. The property is filled upon the manual definition of the entry into the routing path network. | Data | Monolingual text | Not defined | No | No | CONNECTION_WIRING_PATH_PRESETTING_AT_SOURCE
31101 | Function designation (automatic) | Connection | If a DT is entered on the connection, the corresponding structure identifier is output. Otherwise, the structure identifier from the connection source is output. The source is determined by its position in the schematic and can be exchanged with the target over a connection definition point. | Data | Monolingual text | Not defined | No | Yes | CONNECTION_FULLPLANT_AUTOMATIC
31102 | Function designation: Main identifier (automatic) | Connection | If a DT is entered on the connection, the corresponding structure identifier is output. Otherwise, the structure identifier from the connection source is output. The source is determined by its position in the schematic and can be exchanged with the target over a connection definition point. | Data | Monolingual text | Not defined | No | Yes | CONNECTION_PLANT_AUTOMATIC
31103 | Location designation (automatic) | Connection | If a DT is entered on the connection, the corresponding structure identifier is output. Otherwise, the structure identifier from the connection source is output. The source is determined by its position in the schematic and can be exchanged with the target over a connection definition point. | Data | Monolingual text | Not defined | No | Yes | CONNECTION_FULLLOCATION_AUTOMATIC
31104 | Location designation: Main identifier (automatic) | Connection | If a DT is entered on the connection, the corresponding structure identifier is output. Otherwise, the structure identifier from the connection source is output. The source is determined by its position in the schematic and can be exchanged with the target over a connection definition point. | Data | Monolingual text | Not defined | No | Yes | CONNECTION_LOCATION_AUTOMATIC
31105 | Functional assignment (automatic) | Connection | If a DT is entered on the connection, the corresponding structure identifier is output. Otherwise, the structure identifier from the connection source is output. The source is determined by its position in the schematic and can be exchanged with the target over a connection definition point. | Data | Monolingual text | Not defined | No | Yes | CONNECTION_FULLFUNCTIONALASSIGNMENT_AUTOMATIC
31106 | Functional assignment: Main identifier (automatic) | Connection | If a DT is entered on the connection, the corresponding structure identifier is output. Otherwise, the structure identifier from the connection source is output. The source is determined by its position in the schematic and can be exchanged with the target over a connection definition point. | Data | Monolingual text | Not defined | No | Yes | CONNECTION_FUNCTIONALASSIGNMENT_AUTOMATIC
31107 | Installation site (automatic) | Connection | If a DT is entered on the connection, the corresponding structure identifier is output. Otherwise, the structure identifier from the connection source is output. The source is determined by its position in the schematic and can be exchanged with the target over a connection definition point. | Data | Monolingual text | Not defined | No | Yes | CONNECTION_FULLPLACEOFINSTALLATION_AUTOMATIC
31108 | Installation site: Main identifier (automatic) | Connection | If a DT is entered on the connection, the corresponding structure identifier is output. Otherwise, the structure identifier from the connection source is output. The source is determined by its position in the schematic and can be exchanged with the target over a connection definition point. | Data | Monolingual text | Not defined | No | Yes | CONNECTION_PLACEOFINSTALLATION_AUTOMATIC
31109 | User-defined structure (automatic) | Connection | If a DT is entered on the connection, the corresponding structure identifier is output. Otherwise, the structure identifier from the connection source is output. The source is determined by its position in the schematic and can be exchanged with the target over a connection definition point. | Data | Monolingual text | Not defined | No | Yes | CONNECTION_FULLUSERDEFINED_AUTOMATIC
31110 | User-defined structure: Main identifier (automatic) | Connection | If a DT is entered on the connection, the corresponding structure identifier is output. Otherwise, the structure identifier from the connection source is output. The source is determined by its position in the schematic and can be exchanged with the target over a connection definition point. | Data | Monolingual text | Not defined | No | Yes | CONNECTION_USERDEFINED_AUTOMATIC
31111 | Higher-level function number (automatic) | Connection | If a DT is entered on the connection, the corresponding structure identifier is output. Otherwise, the structure identifier from the connection source is output. The source is determined by its position in the schematic and can be exchanged with the target over a connection definition point. | Data | Monolingual text | Not defined | No | Yes | CONNECTION_FULLINSTALLATIONNUMBER_AUTOMATIC
31112 | Higher-level function number: Main identifier (automatic) | Connection | If a DT is entered on the connection, the corresponding structure identifier is output. Otherwise, the structure identifier from the connection source is output. The source is determined by its position in the schematic and can be exchanged with the target over a connection definition point. | Data | Monolingual text | Not defined | No | Yes | CONNECTION_INSTALLATIONNUMBER_AUTOMATIC
31113 | Protected routing | Connection | Prevents a routing connection from being re-routed and overwritten. Also prevents that a cable is rerouted and overwritten in the topology. | Data | Boolean (True / False) | Not defined | No | No | CONNECTION_PROTECTED_ROUTING
Connection definition point
Function
31114 | Routing direction source | Connection | The routing directions are defined automatically on the basis of the implemented routing of the connection. They reflect the direction of the routing of the wire from the devices to the routing track. | Data | Integer | Not defined | No | No | CONNECTION_ROUTING_DIRECTION_SOURCE
Connection definition point
31115 | Routing direction target | Connection | The routing directions are defined automatically on the basis of the implemented routing of the connection. They reflect the direction of the routing of the wire from the devices to the routing track. | Data | Integer | Not defined | No | No | CONNECTION_ROUTING_DIRECTION_DESTINATION
Connection definition point
31116 | Layout space: Specification for entry into routing path network (target) | Connection | Displays the DT of the channel or routing path through which the connection is to exit the routing path network toward the target item. The property is filled upon the manual definition of the entry into the routing path network. | Data | Monolingual text | Not defined | No | No | CONNECTION_WIRING_PATH_PRESETTING_AT_DESTINATION
31117 | ERP / PDM number 1 | Connection | This property can be used to filter in the project data navigators. By default, the property is preset with the value of the part property "ERP / PDM number 1" (ID 22056) of the associated part. During entry as many characters as you wish are possible, but only the first 64 characters in the UTF-8 format are identifying. A max. of 50 definitions can be defined using the index. | Part | Monolingual text | Not defined | Yes, 50 | Yes | FUNC_ARTICLE_ERPNR
Connection definition point
Function
Project
Segment template (pre-planning)
Segment (pre-planning)
31118 | Connection: Associated terminal connection point (connection point designation) | Connection | This property can be used in terminal diagrams in the data area of the cable chart (via the placeholder elements "Cable chart data area external" and "Cable chart data area internal"). Indicates the connection point designation of the terminal to which the connection is connected. Thus, you can see from the cable chart which connection is to be connected to which terminal connection point. For example, this is helpful if you use the placeholder elements "Target via connection point", "Connection via connection point" or "Connection / cable via connection point" to output several terminal connection points in a row. | No category | Monolingual text | Not defined | No | Yes | CONNECTION_TERMINAL_CONNECTIONDESIGNATION
31119 | Topology: Routing track specification | Connection | In this property, a routing path is stored that a connection routed in the routing path network must pass through. This has priority over all other defaults. | Data | Monolingual text | Not defined | No | No | CONNECTION_CABLING_PATH_PRESETTING
Here, it is always the last routing path to which a connection is drawn that is stored. If the connection is pulled away from the routing path entered here, the routing path will be removed from the property.
31133 | Product: Main identifier (automatic) | Connection | If a DT is entered on the connection, the corresponding structure identifier is output. Otherwise, the structure identifier from the connection source is output. The source is determined by its position in the schematic and can be exchanged with the target over a connection definition point. | Data | Monolingual text | Not defined | No | Yes | CONNECTION_PRODUCT_AUTOMATIC
31134 | Product (automatic) | Connection | If a DT is entered on the connection, the corresponding structure identifier is output. Otherwise, the structure identifier from the connection source is output. The source is determined by its position in the schematic and can be exchanged with the target over a connection definition point. | Data | Monolingual text | Not defined | No | Yes | CONNECTION_FULLPRODUCT_AUTOMATIC
31135 | Phase busbar connection | Connection | This property is no longer in use and only taken into consideration in old projects. Indicates whether the connection can be part of a phase busbar. | No category | Boolean (True / False) | Not defined | No | Yes | CONNECTION_IS_PHASEBAR
Connection definition point
31136 | Connection splicers passed through | Connection | Outputs the DTs of the connection splicers which pass through the connection. The individual values are separated by a semicolons and sorted alphanumerically. This property can be used in reports. | Data | Monolingual text | Not defined | No | Yes | CONNECTION_DISTRIBUTORS
31137 | Topology: Connection splicers passed through (sorted) | Connection | Outputs the DTs of the connection splicers which pass through the connection at a routing connection. The individual connection splicers are differentiated in the order from source to target through the index. This property can be used in reports. | Data | Monolingual text | Not defined | Yes, 20 | No | CONNECTION_CABLING_DISTRIBUTOR
31138 | Topology: Distance between connection splicers and source | Connection | Outputs the position of the connection splicers passed through on this connection at a routing connection. To this purpose the distance between the connection splicer and the source of the connection is specified. The individual connection splicers are differentiated in the order from source to target through the index. This property can be used in reports. | Data | Monolingual text | Not defined | Yes, 20 | No | CONNECTION_CABLING_DISTRIBUTOR_DISTANCE
31139 | Connection splicers exist | Connection | Shows whether connection passes through at least one connection splicer. This property can be used as a filter criterion for connection lists. | Data | Boolean (True / False) | Not defined | No | Yes | CONNECTION_HAS_DISTRIBUTOR
31140 | Internal / External index: Source | Connection | Indicates the internal / external index that the connection point at the source of the connection has. The internal / external index defines for a connection point in the connection point pattern the number of the internal or external connection point that this connection point represents. | Data | Integer | Not defined | No | Yes | CONNECTION_TARGETINFO_SOURCE
31141 | Internal / External index: Target | Connection | Indicates the internal / external index that the connection point at the target of the connection has. The internal / external index defines for a connection point in the connection point pattern the number of the internal or external connection point that this connection point represents. | Data | Integer | Not defined | No | Yes | CONNECTION_TARGETINFO_DESTINATION
31142 | Connection: Association | Connection | This property specifies whether the connection is an individual connection or can be part of a cable, conduit, phase busbar, etc. Possible values are: | Settings | Integer | Not defined | No | No | CONNECTION_KINDOFWIRE
|  | Connection definition point | 0 = Individual connection
1 = Cable
2 = Conduit
3 = Phase busbar
4 = Line.
31143 | Wire harness name | Connection | The wire harness name is used to assign functions and connections to a specific wire harness. | Data | Monolingual text | Not defined | No | No | HARNESS_NAME
Function
Part reference
Part reference (summarized representation types)
31146 | Line | Connection | Indicates whether the connection can be part of a line. This property is activated or deactivated in accordance with the set value for the Connection: Association (ID 31142) property. | No category | Boolean (True / False) | Not defined | No | Yes | CONNECTION_IS_PIPE
Connection definition point
31148 | Routing track source: X coordinate | Connection | X coordinate for the source of the routing track. | Data | Coordinates (only X or Y) | Not defined | No | Yes | CONNECTION_ROUTE_SOURCE_XPOS
31149 | Routing track source: Y coordinate | Connection | Y coordinate for the source of the routing track. | Data | Coordinates (only X or Y) | Not defined | No | Yes | CONNECTION_ROUTE_SOURCE_YPOS
31150 | Routing track source: Z coordinate | Connection | Z coordinate for the source of the routing track. | Data | Coordinates (only X or Y) | Not defined | No | Yes | CONNECTION_ROUTE_SOURCE_ZPOS
31151 | Routing track target: X coordinate | Connection | X coordinate for the target of the routing track. | Data | Coordinates (only X or Y) | Not defined | No | Yes | CONNECTION_ROUTE_DESTINATION_XPOS
31152 | Routing track target: Y coordinate | Connection | Y coordinate for the target of the routing track. | Data | Coordinates (only X or Y) | Not defined | No | Yes | CONNECTION_ROUTE_DESTINATION_YPOS
31153 | Routing track target: Z coordinate | Connection | Z coordinate for the target of the routing track. | Data | Coordinates (only X or Y) | Not defined | No | Yes | CONNECTION_ROUTE_DESTINATION_ZPOS
31157 | Piping name | Connection | Name of the piping. | Data | Monolingual text | Not defined | No | No | CONNECTION_PIPENAME
Piping definition point
31160 | Object identification: Source | Connection | Internal object identifier. | No category | Monolingual text | Not defined | No | Yes | CONNECTION_SOURCE_DBOBJECTID
31161 | Object identification: Target | Connection | Internal object identifier. | No category | Monolingual text | Not defined | No | Yes | CONNECTION_DESTINATION_DBOBJECTID
31162 | Cable unit name | Connection | Shows the association of a component (function, connection, cable, etc.) to a cable unit in Eplan Harness proD. The property is used for the data exchange with Eplan Harness proD. | Data | Monolingual text | Not defined | No | No | HARNESS_CABLEUNIT
Function
Part reference
Part reference (summarized representation types)
31163 | Saddle jumper slot | Connection | This property can be used to manage up to five saddle jumper slots at saddle jumper connections. The "Automatic" setting is the default setting. In this case only two saddle jumper slots (for the internal and external sides of the terminal connection point) are managed and the saddle jumpers are generated depending on the "internal / external" setting of the respective terminal connection point. Alternatively you can assign a specific saddle jumper slot to the connection by using the setting "Saddle jumper slot 1" to "Saddle jumper slot 5". | Settings | Integer | Not defined | No | No | CONNECTION_SADDLEJUMPER_SLOT
Connection definition point
31164 | Routed mechanical feedthroughs | Connection | Outputs the DT of the device through which the connection runs as a mechanical feedthrough. This property can be used in reports. If the connection runs through several devices, the individual DTs are output semicolon-separated and alphanumerically sorted. | Data | Monolingual text | Not defined | No | Yes | CONNECTION_FEEDTHROUGH
31165 | Mechanical feedthroughs available | Connection | Specifies whether the connection runs through a mechanical feedthrough. This property can be used as a filter criterion for connection lists. | Data | Boolean (True / False) | Not defined | No | Yes | CONNECTION_HAS_FEEDTHROUGH
31167 | ERP / PDM number 2 | Connection | This property can be used to filter in the project data navigators. By default, the property is preset with the value of the part property "ERP / PDM number 2" (ID 22371) of the associated part. During entry as many characters as you wish are possible, but only the first 64 characters in the UTF-8 format are identifying. A max. of 50 definitions can be defined using the index. | Part | Monolingual text | Not defined | Yes, 50 | Yes | FUNC_ARTICLE_ERPNR_2
Connection definition point
Function
Project
Segment template (pre-planning)
Segment (pre-planning)
31168 | ERP / PDM number 3 | Connection | This property can be used to filter in the project data navigators. By default, the property is preset with the value of the part property "ERP / PDM number 3" (ID 22372) of the associated part. During entry as many characters as you wish are possible, but only the first 64 characters in the UTF-8 format are identifying. A max. of 50 definitions can be defined using the index. | Part | Monolingual text | Not defined | Yes, 50 | Yes | FUNC_ARTICLE_ERPNR_3
Connection definition point
Function
Project
Segment template (pre-planning)
Segment (pre-planning)
31169 | ERP / PDM number 4 | Connection | This property can be used to filter in the project data navigators. By default, the property is preset with the value of the part property "ERP / PDM number 4" (ID 22373) of the associated part. During entry as many characters as you wish are possible, but only the first 64 characters in the UTF-8 format are identifying. A max. of 50 definitions can be defined using the index. | Part | Monolingual text | Not defined | Yes, 50 | Yes | FUNC_ARTICLE_ERPNR_4
Connection definition point
Function
Project
Segment template (pre-planning)
Segment (pre-planning)
31170 | ERP / PDM number 5 | Connection | This property can be used to filter in the project data navigators. By default, the property is preset with the value of the part property "ERP / PDM number 5" (ID 22374) of the associated part. During entry as many characters as you wish are possible, but only the first 64 characters in the UTF-8 format are identifying. A max. of 50 definitions can be defined using the index. | Part | Monolingual text | Not defined | Yes, 50 | Yes | FUNC_ARTICLE_ERPNR_5
Connection definition point
Function
Project
Segment template (pre-planning)
Segment (pre-planning)
31171 | ERP / PDM number 6 | Connection | This property can be used to filter in the project data navigators. By default, the property is preset with the value of the part property "ERP / PDM number 6" (ID 22375) of the associated part. During entry as many characters as you wish are possible, but only the first 64 characters in the UTF-8 format are identifying. A max. of 50 definitions can be defined using the index. | Part | Monolingual text | Not defined | Yes, 50 | Yes | FUNC_ARTICLE_ERPNR_6
Connection definition point
Function
Project
Segment template (pre-planning)
Segment (pre-planning)
31172 | ERP / PDM number 7 | Connection | This property can be used to filter in the project data navigators. By default, the property is preset with the value of the part property "ERP / PDM number 7" (ID 22376) of the associated part. During entry as many characters as you wish are possible, but only the first 64 characters in the UTF-8 format are identifying. A max. of 50 definitions can be defined using the index. | Part | Monolingual text | Not defined | Yes, 50 | Yes | FUNC_ARTICLE_ERPNR_7
Connection definition point
Function
Project
Segment template (pre-planning)
Segment (pre-planning)
31173 | ERP / PDM number 8 | Connection | This property can be used to filter in the project data navigators. By default, the property is preset with the value of the part property "ERP / PDM number 8" (ID 22377) of the associated part. During entry as many characters as you wish are possible, but only the first 64 characters in the UTF-8 format are identifying. A max. of 50 definitions can be defined using the index. | Part | Monolingual text | Not defined | Yes, 50 | Yes | FUNC_ARTICLE_ERPNR_8
Connection definition point
Function
Project
Segment template (pre-planning)
Segment (pre-planning)
31174 | ERP / PDM number 9 | Connection | This property can be used to filter in the project data navigators. By default, the property is preset with the value of the part property "ERP / PDM number 9" (ID 22378) of the associated part. During entry as many characters as you wish are possible, but only the first 64 characters in the UTF-8 format are identifying. A max. of 50 definitions can be defined using the index. | Part | Monolingual text | Not defined | Yes, 50 | Yes | FUNC_ARTICLE_ERPNR_9
Connection definition point
Function
Project
Segment template (pre-planning)
Segment (pre-planning)
31175 | ERP / PDM number 10 | Connection | This property can be used to filter in the project data navigators. By default, the property is preset with the value of the part property "ERP / PDM number 10" (ID 22379) of the associated part. During entry as many characters as you wish are possible, but only the first 64 characters in the UTF-8 format are identifying. A max. of 50 definitions can be defined using the index. | Part | Monolingual text | Not defined | Yes, 50 | Yes | FUNC_ARTICLE_ERPNR_10
Connection definition point
Function
Project
Segment template (pre-planning)
Segment (pre-planning)
31176 | Jacket (cable) stripping length | Connection | Length of the area on a cable where the outer sheath is removed or can be removed. | Part | Value with unit | Length | Yes, 50 | No | FUNC_ARTICLE_STRIPPING_LENGTH
Connection definition point
Function
Project
Segment template (pre-planning)
Segment (pre-planning)
31177 | Number of outputs | Connection | Number of outputs. | Part | Integer | Not defined | Yes, 50 | No | FUNC_ARTICLE_NUMBER_OF_OUTPUTS
Connection definition point
Function
Project
Segment template (pre-planning)
Segment (pre-planning)
31178 | Design as maintenance / repair switch | Connection | Specification whether the switch version is suitable for use as a maintenance / repair switch on the basis of the technical properties. | Part | Boolean (True / False) | Not defined | Yes, 50 | No | FUNC_ARTICLE_VERSION_AS_MAINTENANCE_REPAIR_SWITCH
Connection definition point
Function
Project
Segment template (pre-planning)
Segment (pre-planning)
31179 | Connectable cable type | Connection | Cable type that can be connected to a device. The cable type describes the physical properties of the cable. | Part | Multilingual text | Not defined | Yes, 50 | No | FUNC_ARTICLE_CONNECTABLE_CABLE_TYPE
Connection definition point
Function
Project
Segment template (pre-planning)
Segment (pre-planning)
33000 | Name of potential | Connection | Name of the potential. | Data | Monolingual text | Not defined | No | No | POTENTIAL_NAME
Potential definition point
33001 | Superior potential | Potential definition point | Name of the superior potential to which the selected signal belongs. | Data | Monolingual text | Not defined | No | No | POTENTIAL_PARENT
Connection
33003 | Potential value | Potential definition point |  | Data | Monolingual text | Not defined | No | No | POTENTIAL_VALUE
Connection
33004 | Frequency | Potential definition point |  | Connection | Monolingual text | Not defined | No | No | POTENTIAL_FREQUENCE
33005 | Possible counter potentials | Potential definition point | Enter here which other potentials may be connected to the same consumer. This property is only used for information purposes and can be output in the potential overview for documentation purposes. | Connection | Monolingual text | Not defined | No | No | POTENTIAL_VALID_POTENTIALS
33006 | Signal name | Potential definition point | Name of the signal. | Data | Monolingual text | Not defined | No | No | POTENTIAL_SIGNAL
Connection
33007 | Net name | Connection | Name of the net. | Data | Monolingual text | Not defined | No | No | POTENTIAL_NETNAME
Potential definition point
33100 | Outline definition point: Name | Outline definition point | Name of outline definition point. | Data | Monolingual text | Not defined | No | Yes | CONTOURDEFINITIONPOINT_NAME
33101 | Outline definition point: Type | Outline definition point | Type of outline definition point. | Data | Monolingual text | Not defined | No | Yes | CONTOURDEFINITIONPOINT_TYPE
33301 | Piping: Exchange source and target | Piping definition point | Through this entry you specify whether the target designations of a piping correspond to the targets of the underlying connection or the source and target have been exchanged. | Settings | Boolean (True / False) | Not defined | No | No | PIPELINE_CHANGE_SOURCE_TARGET
35000 | Terminal strips: Number of SH terminals | Terminal strip (in reports) | Number of SH terminals on the terminal strip. Shields will be connected to these terminals. | Data | Integer | Not defined | No | Yes | TERMINALSTRIP_COUNTOFSH
35001 | Terminal strips: Total number of objects on terminal strip | Terminal strip (in reports) | Quantity of all objects on the terminal strip, including the terminal strip definition, terminals, terminal accessories, and function templates. | Data | Integer | Not defined | No | Yes | TERMINAL_COUNTOFINTERNALOBJECTS
35002 | Terminal strips: Number of general terminals | Terminal strip (in reports) | Total number of terminals on the terminal strip that are not N, PE, PEN or SH terminals. | Data | Integer | Not defined | No | Yes | TERMINALSTRIP_COUNTOFCOMMON
35003 | Terminal strips: Number of N terminals | Terminal strip (in reports) | Quantity of N terminals on the terminal strip. | Data | Integer | Not defined | No | Yes | TERMINALSTRIP_COUNTOFN
35004 | Terminal strips: Number of PE terminals | Terminal strip (in reports) | Quantity of PE / PEN terminals on the terminal strip. | Data | Integer | Not defined | No | Yes | TERMINALSTRIP_COUNTOFPE
35005 | Terminal strips: Number of terminals and accessories for terminal diagram | Terminal strip (in reports) | Quantity of terminals and accessories displayed on the terminal diagram. | Data | Integer | Not defined | No | Yes | TERMINALSTRIP_ITEMCOUNT
35006 | Terminal strips: Number of terminals | Terminal strip (in reports) | Quantity of terminals on the terminal strip (independent of type). | Data | Integer | Not defined | No | Yes | TERMINALSTRIP_COUNTOFTERMINALS
35007 | Terminal strips: First terminal | Terminal strip (in reports) | Designation of the first terminal on the terminal strip. | Data | Monolingual text | Not defined | No | Yes | TERMINALSTRIP_FIRSTTERMINAL
35008 | Terminal strips: Last terminal | Terminal strip (in reports) | Designation of the last terminal on the terminal strip. | Data | Monolingual text | Not defined | No | Yes | TERMINALSTRIP_LASTTERMINAL
35009 | Terminal strips: Page name of terminal diagram | Terminal strip (in reports) | Name of the first page of the terminal diagram for the reported terminal strip. Can be used in reports / forms. | Data | Monolingual text | Not defined | No | Yes | TERMINALSTRIP_DIAGRAMPAGE
35010 | Terminal strips: Page name of terminal-connection diagram | Terminal strip (in reports) | Name of the first page of the terminal-connection diagram for the reported terminal strip. Can be used in reports / forms. | Data | Monolingual text | Not defined | No | Yes | TERMINALSTRIP_CONNECTIONDIAGRAMPAGE
35011 | Terminal strips: Page name of terminal line-up diagram | Terminal strip (in reports) | Name of the first page of the terminal line-up diagram for the reported terminal strip. Can be used in reports / forms. | Data | Monolingual text | Not defined | No | Yes | TERMINALSTRIP_TERMINALLINEUPDIAGRAMPAGE
35012 | Terminal strips: Number of main terminals | Terminal strip (in reports) | Number of main terminals on the terminal strip (regardless of type). | No category | Integer | Not defined | No | Yes | TERMINALSTRIP_COUNTOFTERMINALMAINS
35100 | Cables: Number of used connections | Cables (in reports) | Automatically calculated number of cable connections used. | Data | Integer | Not defined | No | Yes | CABLE_COUNTOFUSEDWIRES
35101 | Cables: Number of free connections | Cables (in reports) | Number of unused cable connections in the cable. | Data | Integer | Not defined | No | Yes | CABLE_COUNTOFFREEWIRES
35102 | Cables: Number of shields | Cables (in reports) | Number of cable shields. | Data | Integer | Not defined | No | Yes | CABLE_COUNTOFSHIELDS
35103 | Cables: Number of PE conductors | Cables (in reports) | Number of PE / PEN cable conductors. | Data | Integer | Not defined | No | Yes | CABLE_COUNTOFPEWIRES
35104 | Cables: Number of N conductors | Cables (in reports) | Number of N cable conductors. | Data | Integer | Not defined | No | Yes | CABLE_COUNTOFNWIRES
35105 | Cables: Number of general connections | Cables (in reports) | Total number of connections in the cable that are not N, PE or PEN conductors. | Data | Integer | Not defined | No | Yes | CABLE_COUNTOFNORMALWIRES
35106 | Cables: Page name of the cable diagram | Cables (in reports) | Name of the first page of the cable diagram for the reported cable. Can be used in reports / forms. | Data | Monolingual text | Not defined | No | Yes | CABLE_DIAGRAMPAGE
35107 | Cables: Page name of cable connection diagram | Cables (in reports) | Name of the first page of the cable-connection diagram for the reported cable. Can be used in reports / forms. | Data | Monolingual text | Not defined | No | Yes | CABLE_CONNECTIONDIAGRAMPAGE
35108 | Cables: Number of all connections | Cables (in reports) | Sum of free and used cable connections. | Data | Integer | Not defined | No | No | CABLE_COUNTOFALLWIRES
35109 | Number of connections used (single-line cables) | Function | Manually entered number of used cable connections for single-line cables and shields. | Data | Integer | Not defined | No | No | CABLE_COUNTOFUSEDWIRES_MANUAL
35110 | Cables: Number of connections to this target / this source | Cables (in reports) | Number of cable connections for a specific target or source; used in reporting. | Data | Integer | Not defined | No | Yes | CABLE_COUNTOFWIRES_DESTINATION
35111 | Cables: Connection splicers passed through | Cables (in reports) | Outputs the DTs of the connection splicers which pass through the cable. The individual values are separated by a semicolons and sorted alphanumerically. This property can be used in cable reports, for example during the evaluation of single-line cables. | Data | Monolingual text | Not defined | No | Yes | CABLE_DISTRIBUTORS
35200 | Plugs: Number of SH pins | Plugs (in reports) | Number of SH pins in the plug. Shields will be connected to these pins. | Data | Integer | Not defined | No | No | PLUGSTRIP_COUNTOFSH
35201 | Plugs: Page name of plug diagram | Plugs (in reports) | Name of the first page of the plug diagram for the reported plug. Can be used in reports / forms. | Data | Monolingual text | Not defined | No | No | PLUGSTRIP_DIAGRAMPAGE
35202 | Plugs: Page name of pin-connection diagram | Plugs (in reports) | Name of the first page of the pin-connection diagram for the reported plug. Can be used in reports / forms. | Data | Monolingual text | Not defined | No | No | PLUGSTRIP_CONNECTIONDIAGRAMPAGE
35203 | Plugs: First pin | Plugs (in reports) | Designation of the first pin in the plug. | Data | Monolingual text | Not defined | No | No | PLUGSTRIP_FIRSTCONTACT
35204 | Plugs: Last pin | Plugs (in reports) | Designation of the last pin in the plug. | Data | Monolingual text | Not defined | No | No | PLUGSTRIP_LASTCONTACT
35205 | Plugs: Number of PE pins | Plugs (in reports) | Number of PE / PEN pins in the plug. | Data | Integer | Not defined | No | No | PLUGSTRIP_COUNTOFPE
35206 | Plugs: Number of N pins | Plugs (in reports) | Number of N pins in the plug. | Data | Integer | Not defined | No | No | PLUGSTRIP_COUNTOFN
35207 | Plugs: Number of pins and accessories for plug diagram | Plugs (in reports) |  | Data | Integer | Not defined | No | No | PLUGSTRIP_ITEMCOUNT
35208 | Plugs: Number of general pins | Plugs (in reports) | Total number of pins in the plug that are not N, PE, PEN or SH pins. | Data | Integer | Not defined | No | No | PLUGSTRIP_COUNTOFCOMMON
35209 | Plugs: Total number of pins | Plugs (in reports) | Total number of pins in the plug. | Data | Integer | Not defined | No | No | PLUGSTRIP_COUNTOFINTERNALOBJECTS
35210 | Plugs: Number of male pins | Plugs (in reports) | Number of male pins in plug. | Data | Integer | Not defined | No | No | PLUGSTRIP_COUNTOFPINS
35211 | Plugs: Number of female pins | Plugs (in reports) | Number of female pins in plug. | Data | Integer | Not defined | No | No | PLUGSTRIP_COUNTOFSOCKETS
35212 | Plugs: Number of pins (male and female pin) | Plugs (in reports) | Number of pins consisting of a male-female combination in plug. | Data | Integer | Not defined | No | No | PLUGSTRIP_COUNTOFJOINED
35500 | Drill type | Cut-out (in drilling patterns) | Shows the type of drill hole for groups of drill holes of the same type. The value is chosen from a drop-down list on the "Cut-outs" tab in parts management. | Data | Integer | Not defined | No | No | ARTICLEDRILLINGPOSITION_TYPE
35501 | Subtype | Cut-out (in drilling patterns) | For certain drill types (e.g. "Rectangular"), you can select a subtype that describes the drill hole in greater detail. | Data | Integer | Not defined | No | No | ARTICLEDRILLINGPOSITION_SUBTYPE
35502 | Outline name | Cut-out (in drilling patterns) | For the "Free outline" drill type, you can enter a designation for the outline here. | Data | Monolingual text | Not defined | No | No | ARTICLEDRILLINGPOSITION_OUTLINENAME
35503 | X position | Cut-out (in drilling patterns) | X position of the connection point in the connection point pattern. | Data | Decimal number | Not defined | No | No | ARTICLEDRILLINGPOSITION_XPOS
35504 | Y position | Cut-out (in drilling patterns) | Y position of the connection point in the connection point pattern. | Data | Decimal number | Not defined | No | No | ARTICLEDRILLINGPOSITION_YPOS
35505 | Angle | Cut-out (in drilling patterns) |  | Data | Decimal number | Not defined | No | No | ARTICLEDRILLINGPOSITION_ANGLE
35506 | 1st dimension | Cut-out (in drilling patterns) |  | Data | Decimal number | Not defined | No | No | ARTICLEDRILLINGPOSITION_DIMENSION1
35507 | 2nd dimension | Cut-out (in drilling patterns) |  | Data | Decimal number | Not defined | No | No | ARTICLEDRILLINGPOSITION_DIMENSION2
35508 | 3rd dimension | Cut-out (in drilling patterns) |  | Data | Decimal number | Not defined | No | No | ARTICLEDRILLINGPOSITION_DIMENSION3
35509 | Repetitive spacing | Cut-out (in drilling patterns) | Shows the spacing between all further drill holes. | Data | Decimal number | Not defined | No | No | ARTICLEDRILLINGPOSITION_SPACINGREPEAT
35510 | End spacing | Cut-out (in drilling patterns) | The minimum clearance of the last drill hole to the right edge of the object, i.e. no drill hole will be placed closer to the edge of the object than the value specified here. For (e.g.) cable ducts you can use this setting to define how far away the drill hole is from the edge of the cable duct, so that no problems occur when screwing it tight. | Data | Decimal number | Not defined | No | No | ARTICLEDRILLINGPOSITION_SPACINGEND
35511 | Drill every n-th hole | Cut-out (in drilling patterns) | Specifies which holes are to be drilled; for example, enter "4" to drill only every fourth hole. | Data | Integer | Not defined | No | No | ARTICLEDRILLINGPOSITION_DRILLNTHHOLE
35512 | Part number | Accessory list entry | Part number of the accessory list (hierarchy level "Accessory list" in parts management). | Data | Monolingual text | Not defined | No | No | ARTICLEACCESSORYLISTPOSITION_PARTNR
35513 | Variant | Accessory list entry | Variant of the accessory list (hierarchy level "Accessory list" in parts management). | Data | Monolingual text | Not defined | No | No | ARTICLEACCESSORYLISTPOSITION_VARIANT
35514 | Always make | Cut-out (in drilling patterns) | Shows that the drill hole must always be carried out, even if the part is not placed directly on the mounting surface (for example, on a mounting rail). | Data | Boolean (True / False) | Not defined | No | No | ARTICLEDRILLINGPOSITION_FABRICATEALWAYS
35550 | Connection point designation | Connection point (in connection point patterns) | Designation of the connection point in the connection point pattern (entered on the "Connection points" tab for connection point patterns in parts management). | Data | Monolingual text | Not defined | No | No | ARTICLETERMINALPOSITION_NAME
35551 | X position | Connection point (in connection point patterns) | X position of the connection point in the connection point pattern. | Data | Coordinates (only X or Y) | Not defined | No | No | ARTICLETERMINALPOSITION_XPOS
35552 | Y position | Connection point (in connection point patterns) | Y position of the connection point in the connection point pattern. | Data | Coordinates (only X or Y) | Not defined | No | No | ARTICLETERMINALPOSITION_YPOS
35553 | Z position | Connection point (in connection point patterns) | Z position of the connection point in the connection point pattern. | Data | Coordinates (only X or Y) | Not defined | No | No | ARTICLETERMINALPOSITION_ZPOS
35554 | Routing direction | Connection point (in connection point patterns) | Routing direction of an individual connection point in the connection point pattern, which is selected from a drop-down list. | Data | Integer | Not defined | No | No | ARTICLETERMINALPOSITION_DIRECTION
0 = Automatic
1 = Move up
2 = Down
3 = Left
4 = Right.
The routing direction specifies the direction of the search for a possible entry point into a routing path network.
35555 | Additional length | Connection point (in connection point patterns) | Additional length of an individual connection point in the connection point pattern. | Data | Coordinates (only X or Y) | Not defined | No | No | ARTICLETERMINALPOSITION_ADDITIONALLENGTH
35556 | Wire termination processing (Eplan Cabinet) | Connection point (in connection point patterns) | This property is only required for reasons of compatibility with Eplan Cabinet. For a connection point, this shows how the end of the connection is handled, for example with stripping or crimping. Is selected from a drop-down list in parts management on the Connection points tab where user-defined values can also be assigned. | Data | Integer | Not defined | No | No | ARTICLETERMINALPOSITION_CONTACTTYPE
35557 | Min. cross-section | Connection point (in connection point patterns) | Minimum connection cross-section to be connected for a connection point in the connection point pattern. | Data | Coordinates (only X or Y) | Not defined | No | No | ARTICLETERMINALPOSITION_MINCROSSSECTION
35558 | Max. cross-section | Connection point (in connection point patterns) | Maximum connection cross-section to be connected for a connection point in the connection point pattern. | Data | Coordinates (only X or Y) | Not defined | No | No | ARTICLETERMINALPOSITION_MAXCROSSSECTION
35559 | Max. number of connections | Connection point (in connection point patterns) | Maximum number of connections that can be connected to the connection point; defined in the connection point pattern. | Data | Integer | Not defined | No | No | ARTICLETERMINALPOSITION_MAXWIRECOUNT
35560 | Dual sleeve prescribed | Connection point (in connection point patterns) | Specifies for a connection point in the connection point pattern that dual sleeves are to be used if two connections lead to this connection point. | Data | Boolean (True / False) | Not defined | No | No | ARTICLETERMINALPOSITION_TWINSLEEVE
35561 | Connection category | Connection point (in connection point patterns) | Specifies the connection point type of a connection more exactly for an individual connection in the connection point pattern: | Data | Integer | Not defined | No | No | ARTICLETERMINALPOSITION_TYPEOFTERMINAL
0 = Undefined
1 = Screw clamp connection single (do not use anymore)
2 = Screw clamp connection double (do not use anymore)
3 = Cage clamp connection (do not use anymore)
4 = Insulation-displacement connection
5 = Screw-type connection (Ring or U cable lug), (do not use anymore)
6 = Ferrule connection (cable lug), (do not use anymore)
7 = Plug connection (do not use anymore)
8 = Conductor plate connection (do not use anymore)
9 = Plug-in connection (Fluid), (do not use anymore)
10 = Nipple (do not use anymore)
11 = Internal thread
12 = External thread
13 = Compression nut (do not use anymore)
14 = Compression fitting (do not use anymore)
15 = User-defined
1015 = Screw connection
1016 = Spring pulley connection
1017 = Push-in connection
1018 = Penetration connection
1019 = Push-in fitting
1020 = Push-wire connection
1021 = Bolt connection
1022 = Flat plug-in connector
1023 = Crimp connection
1024 = Band connection
1025 = Rail connection
1026 = Soldering lug connection
1027 = Wrap post.
35562 | Connection dimension | Connection point (in connection point patterns) | A connection dimension can be specified in this property for bolt connections, flat plug-in connectors, band connections, rail connections, internal threads and external threads. | Data | Value with unit | Not defined | No | No | ARTICLETERMINALPOSITION_TERMINALSIZE
Example: For a terminal with the connection category "Bolt connection" you can specify the bolt diameter here, for example "3 mm". For a push-in fitting with the connection category "External thread" you can specify the connection thread here, for example "M3" or "G1/8".
35563 | Plug designation | Connection point (in connection point patterns) | Plug designation of the connection point in the connection point pattern. | Data | Monolingual text | Not defined | No | No | ARTICLETERMINALPOSITION_DEVICETAG
35564 | Level | Connection point (in connection point patterns) | Level of the connection point (if it is a terminal) in the connection point pattern. | Data | Integer | Not defined | No | No | ARTICLETERMINALPOSITION_LEVEL
35565 | Internal / External index | Connection point (in connection point patterns) | Defines for a connection point in the connection point pattern the number of the internal or external connection point that this connection point represents. | Data | Integer | Not defined | No | No | ARTICLETERMINALPOSITION_TARGETINFO
35566 | Terminal designation | Connection point (in connection point patterns) | Terminal designation, used in the connection point patterns of topology functions. | No category | Monolingual text | Not defined | No | No | ARTICLETERMINALPOSITION_TERMINALNUMBER
35567 | X vector | Connection point (in connection point patterns) | X-vector of the connection point direction in the connection point pattern. | Data | Coordinates (only X or Y) | Not defined | No | No | ARTICLETERMINALPOSITION_XDIR
35568 | Y vector | Connection point (in connection point patterns) | Y-vector of the connection point direction in the connection point pattern. | Data | Coordinates (only X or Y) | Not defined | No | No | ARTICLETERMINALPOSITION_YDIR
35569 | Z vector | Connection point (in connection point patterns) | Z-vector of the connection point direction in the connection point pattern. | Data | Coordinates (only X or Y) | Not defined | No | No | ARTICLETERMINALPOSITION_ZDIR
35571 | Min. AWG | Connection point (in connection point patterns) | Minimum connection cross-section to be connected for a connection point in the connection point pattern. | Data | Monolingual text | Not defined | No | No | ARTICLETERMINALPOSITION_MINCROSSSECTION_AWG
35572 | Max. AWG | Connection point (in connection point patterns) | Maximum connection cross-section to be connected for a connection point in the connection point pattern. | Data | Monolingual text | Not defined | No | No | ARTICLETERMINALPOSITION_MAXCROSSSECTION_AWG
35573 | Socket size | Connection point (in connection point patterns) | A screwing tool (for example screwdriver) consists of the drive and the socket. The drive is the component that moves the tool, for example a handle or a motor shaft. The socket is the component that is moved, for example the tip of the screwdriver. The socket size describes the dimensions of the socket (of the blade or tip), for example 3 x 0.5 mm = width 3 mm and thickness 0.5 mm. | Data | Monolingual text | Not defined | No | No | ARTICLETERMINALPOSITION_SCREWDRIVES
35574 | Bus interface: Name | Connection point (in connection point patterns) | Bus interface name of the connection point in the connection point pattern. | Data | Monolingual text | Not defined | No | No | ARTICLETERMINALPOSITION_PLC_BUS_INTERFACENAME
35575 | Min. tightening torque | Connection point (in connection point patterns) | Minimal value of the tightening torque. It is specified in Newton meters. It describes the force with which, for example, a screw is tightened, meaning the force that acts from the drive on the socket. | Data | Decimal number | Not defined | No | No | ARTICLETERMINALPOSITION_MINTIGHTENINGTORQUE
35576 | Max. tightening torque | Connection point (in connection point patterns) | Maximal value of the tightening torque. It is specified in Newton meters. It describes the force with which, for example, a screw is tightened, meaning the force that acts from the drive on the socket. | Data | Decimal number | Not defined | No | No | ARTICLETERMINALPOSITION_MAXTIGHTENINGTORQUE
35578 | Stripping length | Connection point (in connection point patterns) | Length in millimeters in which the wire fabrication machine is to cut off the insulation. | Data | Decimal number | Not defined | No | No | ARTICLETERMINALPOSITION_STRIPPINGLENGTH
35580 | X position: Tool | Connection point (in connection point patterns) | The properties for specifying coordinate values for the position of the tool describe the position of a terminal screw in an item with screw connection. Entry for example "12 mm". | Data | Coordinates (only X or Y) | Not defined | No | No | ARTICLETERMINALPOSITION_OPERATIONVEC_XPOS
35581 | Y position: Tool | Connection point (in connection point patterns) | The properties for specifying coordinate values for the position of the tool describe the position of a terminal screw in an item with screw connection. Entry for example "12 mm". | Data | Coordinates (only X or Y) | Not defined | No | No | ARTICLETERMINALPOSITION_OPERATIONVEC_YPOS
35582 | Z position: Tool | Connection point (in connection point patterns) | The properties for specifying coordinate values for the position of the tool describe the position of a terminal screw in an item with screw connection. Entry for example "12 mm". | Data | Coordinates (only X or Y) | Not defined | No | No | ARTICLETERMINALPOSITION_OPERATIONVEC_ZPOS
35583 | X vector: Tool | Connection point (in connection point patterns) | The properties for the vector of the tool describe the position and the screwing direction of a terminal screw in an item with screwed connection. Entry for example "-1". | Data | Coordinates (only X or Y) | Not defined | No | No | ARTICLETERMINALPOSITION_OPERATIONVEC_XDIR
35584 | Y vector: Tool | Connection point (in connection point patterns) | The properties for the vector of the tool describe the position and the screwing direction of a terminal screw in an item with screwed connection. Entry for example "-1". | Data | Coordinates (only X or Y) | Not defined | No | No | ARTICLETERMINALPOSITION_OPERATIONVEC_YDIR
35585 | Z vector: Tool | Connection point (in connection point patterns) | The properties for the vector of the tool describe the position and the screwing direction of a terminal screw in an item with screwed connection. Entry for example "-1". | Data | Coordinates (only X or Y) | Not defined | No | No | ARTICLETERMINALPOSITION_OPERATIONVEC_ZDIR
35586 | Shaft diameter | Connection point (in connection point patterns) | The shaft diameter describes the size of the hole in which the terminal screw sits. Entry for example "5 mm". | Data | Decimal number | Not defined | No | No | ARTICLETERMINALPOSITION_HOLEDIAMETER
35587 | Clamping space offset | Connection point (in connection point patterns) | Describes the offset of the clamping space from the item edge into the item. | Data | Decimal number | Not defined | No | No | ARTICLETERMINALPOSITION_CLAMPSPACE_OFFSET
35594 | X starting point: Clamping space | Connection point (in connection point patterns) | The properties for the clamping space expansion describe the expansion of a clamping space relative to the item edge. Enter the coordinate values of the starting point or the end point of the clamping space, for example "1 mm" for the starting point or "5 mm" for the end point. | Data | Coordinates (only X or Y) | Not defined | No | No | ARTICLETERMINALPOSITION_CLAMPSPACE_STARTXPOS
35595 | Y starting point: Clamping space | Connection point (in connection point patterns) | The properties for the clamping space expansion describe the expansion of a clamping space relative to the item edge. Enter the coordinate values of the starting point or the end point of the clamping space, for example "1 mm" for the starting point or "5 mm" for the end point. | Data | Coordinates (only X or Y) | Not defined | No | No | ARTICLETERMINALPOSITION_CLAMPSPACE_STARTYPOS
35596 | Z starting point: Clamping space | Connection point (in connection point patterns) | The properties for the clamping space expansion describe the expansion of a clamping space relative to the item edge. Enter the coordinate values of the starting point or the end point of the clamping space, for example "1 mm" for the starting point or "5 mm" for the end point. | Data | Coordinates (only X or Y) | Not defined | No | No | ARTICLETERMINALPOSITION_CLAMPSPACE_STARTZPOS
35597 | X end point: Clamping space | Connection point (in connection point patterns) | The properties for the clamping space expansion describe the expansion of a clamping space relative to the item edge. Enter the coordinate values of the starting point or the end point of the clamping space, for example "1 mm" for the starting point or "5 mm" for the end point. | Data | Coordinates (only X or Y) | Not defined | No | No | ARTICLETERMINALPOSITION_CLAMPSPACE_ENDXPOS
35598 | Y end point: Clamping space | Connection point (in connection point patterns) | The properties for the clamping space expansion describe the expansion of a clamping space relative to the item edge. Enter the coordinate values of the starting point or the end point of the clamping space, for example "1 mm" for the starting point or "5 mm" for the end point. | Data | Coordinates (only X or Y) | Not defined | No | No | ARTICLETERMINALPOSITION_CLAMPSPACE_ENDYPOS
35599 | Z end point: Clamping space | Connection point (in connection point patterns) | The properties for the clamping space expansion describe the expansion of a clamping space relative to the item edge. Enter the coordinate values of the starting point or the end point of the clamping space, for example "1 mm" for the starting point or "5 mm" for the end point. | Data | Coordinates (only X or Y) | Not defined | No | No | ARTICLETERMINALPOSITION_CLAMPSPACE_ENDZPOS
35600 | User name |  | Shows, at the deletion marker, the name of the user who deleted the object. | Revision | Monolingual text | Not defined | No | Yes | HISTORY_USERNAME
35601 | Modification date |  | Shows the date of the last change at a deletion marker. The time is output in the local time of the user in accordance with the set time zone. | Revision | Time / Date | Not defined | No | Yes | HISTORY_MODIFICATIONDATETIME
35602 | Modification: Property |  | Shows, at the deletion marker, the name of the user who deleted the object. | Revision | Monolingual text | Not defined | Yes, 0 | Yes | HISTORY_PROPERTY_NAMES
35603 | Modification: Previous value |  | Shows, at the deletion marker, the name of the user who deleted the object. | Revision | Monolingual text | Not defined | Yes, 0 | Yes | HISTORY_PROPERTY_VALUES_OLD
35604 | Modification: New value |  | Shows, at the deletion marker, the name of the user who deleted the object. | Revision | Monolingual text | Not defined | Yes, 0 | Yes | HISTORY_PROPERTY_VALUES_NEW
35800 | Identifying name |  |  | Data | Monolingual text | Not defined | No | Yes | DMUSERPROPDEFTABLEENTRY_IDENTNAME
35801 | Displayed name |  |  | Data | Multilingual text | Not defined | No | Yes | DMUSERPROPDEFTABLEENTRY_DISPLAYNAME
35802 | Assignments |  |  | Data | Monolingual text | Not defined | No | Yes | DMUSERPROPDEFTABLEENTRY_ASSIGNMENT
35803 | Category |  |  | Data | Integer | Not defined | No | Yes | DMUSERPROPDEFTABLEENTRY_CATEGORY
35804 | Display type |  |  | Data | Integer | Not defined | No | Yes | DMUSERPROPDEFTABLEENTRY_INPUTASSISTANCE_TYPE
35805 | Default value for selection list |  |  | Data | Multilingual text | Not defined | Yes, 100 | Yes | DMUSERPROPDEFTABLEENTRY_INPUTASSISTANCE_VALUE
35806 | Do not use anymore |  |  | Data | Boolean (True / False) | Not defined | No | Yes | DMUSERPROPDEFTABLEENTRY_DONOTUSE
35807 | Usage count |  | Specifies how often a user-defined property is used in the project. | Data | Integer | Not defined | No | Yes | DMUSERPROPDEFTABLEENTRY_USAGE
35808 | Part reference assigned |  |  | Data | Boolean (True / False) | Not defined | No | Yes | DMUSERPROPDEFTABLEENTRY_USED_BY_ARTICLEREF
35809 | Translate property value |  | Specifies whether the property value is considered for the translation. | Data | Boolean (True / False) | Not defined | No | Yes | DMUSERPROPDEFTABLEENTRY_TRANSLATE_VALUE
35810 | Data type |  |  | Data | Integer | Not defined | No | Yes | DMUSERPROPDEFTABLEENTRY_DATATYPE
35811 | Description |  |  | Data | Multilingual text | Not defined | No | No | DMUSERPROPDEFTABLEENTRY_DESCRIPTION
35812 | Subcategory 1 |  |  | No category | Integer | Not defined | No | Yes | DMUSERPROPDEFTABLEENTRY_SUBCATEGORY_1
35813 | Subcategory |  |  | No category | Integer | Not defined | No | Yes | DMUSERPROPDEFTABLEENTRY_SUBCATEGORY_2
35814 | Block property: Format |  |  | No category | Monolingual text | Not defined | No | No | DMUSERPROPDEFTABLEENTRY_BLOCKPROPERTY_FORMAT
35900 | Identifying name | Property arrangement | Identifying name of the property arrangement. | Data | Monolingual text | Not defined | No | Yes | PROPERTYVIEW_IDENTNAME
35901 | Displayed name | Property arrangement |  | Data | Multilingual text | Not defined | No | Yes | PROPERTYVIEW_DISPLAYNAME
35902 | Standard arrangement | Property arrangement |  | Data | Boolean (True / False) | Not defined | No | Yes | PROPERTYVIEW_DEFAULT
35903 | Usage count | Property arrangement | Specifies how often a user-defined property arrangement is used in the project. | Data | Integer | Not defined | No | Yes | PROPERTYVIEW_USAGE
35904 | Type | Property arrangement | Specifies the type of the property arrangement: | Data | Integer | Not defined | No | Yes | PROPERTYVIEW_TYPE
-1 = Undefined
0 = Component
1 = Part placement (3D)
2 = Model view.
35905 | Assignment | Property arrangement | Function definition or symbol to which the property arrangement is assigned. | Data | Monolingual text | Not defined | No | Yes | PROPERTYVIEW_ASSIGNMENT
36000 | Item designation | 3D function | Contains the item designation of a mechanical item. This property is particularly useful for items that do not have a DT, e.g. cable ducts. | Data | Monolingual text | Not defined | No | Yes | FUNCTION3D_DESIGNATION
36002 | Grouping sign for item designation (automatic) | 3D function | Shows the contents of the "Grouping sign for item designation" property (ID 36012). If no preceding sign is entered for the item, this is defined from the first superior item for which a preceding sign is entered in the "Grouping sign for item designation" property. | Data | Monolingual text | Not defined | No | Yes | FUNCTION3D_DESIGNATIONPREFIX_AUTOMATIC
36003 | Mounting site (describing, common) | 3D function | Shows the contents of the manually entered "Mounting site (describing)" property or if this is empty, the "Mounting site (describing)" property entered at the main function. | Data | Multilingual text | Not defined | No | Yes | FUNCTION3D_MOUNTINGLOCATION_AUTOMATIC
Part reference
36004 | Machining | 3D function | Specifies whether machining is necessary (e.g., a drill hole). | Data | Boolean (True / False) | Not defined | No | No | FUNCTION3D_ISFORMECHANICALPROCESSING
36005 | Local connection point pattern | 3D function | If this property is activated, the connection point data is saved locally at the part placement. | Data | Boolean (True / False) | Not defined | No | No | FUNCTION3D_ARTICLETERMINAL_ISLOCAL
36006 | Cut-out: Diameter of the hole | 3D function | Drill hole diameter. The units are imported from the project settings or converted to mm in case of input in inches. | Data | Value with unit | Not defined | No | Yes | FUNCTION3D_OPENING_DIAMETER
36007 | Cut-out: Nominal diameter of the threaded hole | 3D function | Nominal diameter of the threaded hole. The units are imported from the project settings or converted to mm in case of input in inches. | Data | Monolingual text | Not defined | No | Yes | FUNCTION3D_OPENING_NOMINAL_DIAMETER
36010 | Item is immovably attached to the superior item | 3D function | If this property is enabled, then the item cannot be moved relative to the superior item. Moving the entire mounting panel by means of the "Move" functionality is still possible. The fixation can be temporarily revoked for individual items by pressing the [Shift] key while moving via Drag & Drop. | Data | Boolean (True / False) | Not defined | No | No | FUNCTION3D_ELEM_ISFIXONPARENT
36011 | Prefabricated | 3D function | Indicates whether form and dimensions of an item can be modified. | Data | Boolean (True / False) | Not defined | No | No | FUNCTION3D_ISPREFABRICATED
36012 | Grouping sign for item designation | 3D function | Shows a grouping preceding sign for item designation for the item and all subordinate items, which provides for better arrangement of parts. The preceding sign is displayed in the "Full item designation" property and placed before the actual item designation. | Data | Monolingual text | Not defined | No | No | FUNCTION3D_DESIGNATIONPREFIX
36013 | Full item designation | 3D function | Contains the item designation of a mechanical item including the preceding sign for the item designation. The preceding sign is usually taken from the enclosure. | Data | Monolingual text | Not defined | No | Yes | FUNCTION3D_FULLDESIGNATION
36014 | Item requires holes in mounting surface | 3D function | Specifies whether a drill hole is required for an item that has been placed on a mounting surface. | Data | Boolean (True / False) | Not defined | No | No | FUNCTION3D_ELEM_NEEDSDRILL
36015 | Is associated mounting material | 3D function |  | Data | Boolean (True / False) | Not defined | No | No | FUNCTION3D_ISINSTALLATIONMATERIAL
36016 | Designation in mechanics structure | 3D function | Provides the designation, which has the function or mechanical item within the mechanical structure for identification purposes. This is the DT for electrical engineering or fluid power functions, and the designation for mechanical items. | Data | Monolingual text | Not defined | No | Yes | FUNCTION3D_IDENTNAME_IN_MECHANICAL_STRUCTURE
36017 | Distance to mounting surface | 3D function | If an offset was entered during the placement of a part, this property will display the distance of the part placement from the mounting surface. | Data | Decimal number | Not defined | No | No | FUNCTION3D_MOUNTINGPLATEDISTANCE
36018 | Item description | 3D function | Contains the item description of a mechanical item. This property is particularly useful for items that do not have a DT, e.g. cable ducts. | Data | Multilingual text | Not defined | No | No | FUNCTION3D_DESCRIPTION
36019 | Macro: Variant | Layout space | Macro variant. | Macro | Integer | Not defined | No | No | INSTALLATIONSPACE_MACRO_VARIANT
36020 | Cut-out: Width | 3D function | Width of the cut-out. The units are imported from the project settings or converted to mm in case of input in inches. | Data | Monolingual text | Not defined | No | Yes | FUNCTION3D_OPENING_WIDTH
36021 | Cut-out: Height | 3D function | Height of the cut-out. The units are imported from the project settings or converted to mm in case of input in inches. | Data | Monolingual text | Not defined | No | Yes | FUNCTION3D_OPENING_HEIGHT
36022 | Cut-out: Length | 3D function | Length of the cut-out. The units are imported from the project settings or converted to mm in case of input in inches. | Data | Value with unit | Not defined | No | Yes | FUNCTION3D_OPENING_LENGTH
36023 | Cut-out: Radius / Chamfer distance | 3D function | Radius and / or chamfer distance of the cut-out. | Data | Value with unit | Not defined | No | Yes | FUNCTION3D_OPENING_CHAMFER_OR_RADIUS
36024 | Cut-out: Edge length | 3D function | Edge length of the cut-out. The units are imported from the project settings or converted to mm in case of input in inches. | Data | Value with unit | Not defined | No | Yes | FUNCTION3D_OPENING_EDGE_LENGTH
36025 | Cut-out: Outline | 3D function | Outline of the cut-out. Here, the file name of a user-defined outline file (*.fc1) is displayed. | Data | Monolingual text | Not defined | No | Yes | FUNCTION3D_OPENING_CONTOUR
36026 | Layout space: Connection filter | 3D function | Filter for generating routing path networks. Is used for routing to control which connections may be routed along which routing tracks (channel, manual routing path, routing range, wiring cut-out). Connection filters are taken into account only if the "Layout space: Routing track specification" (ID 31094) property has not been activated. | Settings | Monolingual text | Not defined | No | No | FUNCTION3D_ROUTING_CONNECTIONFILTER
36027 | Routing path / Curve: Length | 3D function | Manually entered length of a routing path or curve placed in the layout space. Is used during routing to calculate the precise length of the associated connection. | Data | Coordinates (only X or Y) | Not defined | No | No | FUNCTION3D_ROUTING_SEGMENT_LENGTH_MANUAL
36028 | Routing path / Curve: Length (automatic) | 3D function | Length of a routing path or curve placed in the layout space. Is used during routing to calculate the precise length of the associated connection. Shows the content of the manually entered length or, when that is empty, the geometric length in the layout space. | Data | Coordinates (only X or Y) | Not defined | No | Yes | FUNCTION3D_ROUTING_SEGMENT_LENGTH_AUTOMATIC
36029 | Routing path / Curve: Cross-section | 3D function | Cross-section of a routing path or curve. Is used for calculating the fill capacity of channel. | Data | Value with unit | Not defined | No | No | FUNCTION3D_ROUTING_SEGMENT_CROSSSECTION
36030 | Routing path / Curve: Automatically generated | 3D function | Indicates that the routing path or curve was generated automatically (e.g., for routing paths in channels). | Data | Boolean (True / False) | Not defined | No | Yes | FUNCTION3D_ROUTING_SEGMENT_CREATED_AUTOMATICALLY
36031 | Extra length | 3D function | The extra length indicates the length that is added once to a connection running through a routing range. | Data | Coordinates (only X or Y) | Not defined | No | No | FUNCTION3D_ROUTING_WIRING_OPENING_EXTRALENGTH
36032 | Output in mounting list | 3D function | If this property is activated for a 3D part placement, the 3D part placement is output when mounting lists are generated. | Settings | Boolean (True / False) | Not defined | No | No | FUNCTION3D_CREATE_MOUNTINGLIST
36033 | Superior mounting surface | 3D function | Specifies the mounting surface on which the 3D part placement has been placed. The property is used in filters to filter for 3D part placements that have been installed on other 3D part placements. | No category | Monolingual text | Not defined | No | Yes | FUNCTION3D_PARENT_OBJECTID
36034 | Counter in item ID (relative to macro, EEC) | 3D function | The counter is assigned automatically at the 3D part placements of the macro when reading in a macro in Eplan Engineering Configuration and is used by the Item ID (relative to macro, EEC) property. If the individual 3D part placements cannot be uniquely identified by "Function definition" and "Item" at a part that consists of several combined 3D part placements, these are additionally identified via the counter. | Data | Integer | Not defined | No | No | FUNCTION3D_IDCOUNTER_RELATIVE
36035 | Item ID (relative to macro, EEC) | 3D function | Identifies the individual 3D part placements for a part that consists of several combined 3D part placements. The property is required by the Eplan Engineering Configuration in order to define the items of a macro on which other items are installed. | Data | Monolingual text | Not defined | No | Yes | FUNCTION3D_ID_RELATIVE
36036 | Multiple cut-out possible | 3D function | Indicates whether multiple cut-outs are possible for an item, and allows for the "inheriting" of cut-outs. This way, cut-outs can be carried over from a drilling pattern to another item. | Data | Boolean (True / False) | Not defined | No | No | FUNCTION3D_CANHAVE_MULTI_OPENING
36037 | Cut-out depth (copper) | 3D function | Cut-out depth for automatic drill holes. | Data | Monolingual text | Not defined | No | No | FUNCTION3D_OPENING_DEPTH_COPPER
36040 | Superior device | 3D function | The property supplies the directly superior device as the value. The following property values are combined: Full item designation, full DT, legend item. | No category | Monolingual text | Not defined | No | Yes | FUNCTION3D_PARENT_OBJECT
36041 | Variable for placeable functions (EEC One) | 3D function | The property serves to identify 3D part placements in EEC One, so that specific other 3D part placements can be placed automatically on them during the automatic generation of a layout space. | Data | Monolingual text | Not defined | No | No | FUNCTION3D_ID_EEC_ONE
36042 | Name of the M-CAD file | 3D function | This property is used during data exchange with external CAD systems. The full file name and the full file path of the imported STEP file is stored in this property and is entered at the created design space and at the imported 3D objects. | Data | Monolingual text | Not defined | No | No | FUNCTION3D_DOCNAME
36044 | Thermal design: Simultaneity factor (automatic) | 3D function | Is required for calculating the power dissipation. Displays the value of the simultaneity factor (if it exists). Otherwise the value from the project settings is used. | Thermal design | Decimal number | Not defined | No | Yes | FUNCTION3D_POWERDISSIPATION_SIMULTANEITYFACTOR_AUTOMATIC
36045 | Thermal design: Simultaneity factor (device) | 3D function | Deviating simultaneity factor for this device compared to the project properties. Is required for calculating the power dissipation. | Thermal design | Decimal number | Not defined | No | No | FUNCTION3D_POWERDISSIPATION_SIMULTANEITYFACTOR
36046 | Thermal design: Air-conditioning field (automatic) | 3D function | Number of the air-conditioning field (1 to 100). Is required for calculating the power dissipation. | Thermal design | Integer | Not defined | No | Yes | FUNCTION3D_POWERDISSIPATION_ZONE_AUTOMATIC
36047 | Thermal design: Air-conditioning field (device) | 3D function | Deviating number of the air-conditioning field of this device from the number of the air-conditioning field of the enclosure (1 to 100). Is required for calculating the power dissipation. | Thermal design | Integer | Not defined | No | No | FUNCTION3D_POWERDISSIPATION_ZONE
36048 | Thermal design: Device power dissipation | 3D function | Calculated value of the power dissipation of this device under consideration of the simultaneity factor. | Thermal design | Value with unit | Not defined | No | Yes | FUNCTION3D_POWERDISSIPATION_AUTOMATIC
36049 | Thermal design: Installation situation | 3D function | Installation situation of the enclosure, e.g. "Single housing free-standing". Is required for calculating the power dissipation. | Thermal design | Integer | Not defined | No | No | FUNCTION3D_POWERDISSIPATION_CABINET_SITUATION
36050 | Thermal design: Min. external temperature | 3D function | Minimum external temperature of an enclosure. | Thermal design | Value with unit | Not defined | No | No | FUNCTION3D_POWERDISSIPATION_CABINET_MIN_OUT_TEMP
36051 | Thermal design: Max. external temperature | 3D function | Maximum external temperature of an enclosure. | Thermal design | Value with unit | Not defined | No | No | FUNCTION3D_POWERDISSIPATION_CABINET_MAX_OUT_TEMP
36052 | Thermal design: Min. internal temperature | 3D function | Minimum internal temperature of an enclosure. | Thermal design | Value with unit | Not defined | No | No | FUNCTION3D_POWERDISSIPATION_CABINET_MIN_IN_TEMP
36053 | Thermal design: Max. internal temperature | 3D function | Maximum internal temperature of an enclosure. | Thermal design | Value with unit | Not defined | No | No | FUNCTION3D_POWERDISSIPATION_CABINET_MAX_IN_TEMP
36054 | Thermal design: Air-conditioning field | 3D function | Number of the air-conditioning field (1 to 100). Is required for calculating the power dissipation. | Thermal design | Integer | Not defined | No | No | FUNCTION3D_POWERDISSIPATION_CABINET_ZONE
36055 | Thermal design: Operating current | 3D function | Operating current of a busbar. Is required for calculating the power dissipation. | Thermal design | Value with unit | Not defined | No | No | FUNCTION3D_POWERDISSIPATION_BUSBAR_CURRENT
36056 | Connection point pattern: X position | 3D function | X position of the connection point in the connection point pattern. | No category | Coordinates (only X or Y) | Not defined | Yes, 1000 | Yes | FUNCTION3D_TERMINALPOSITION_XPOS
36057 | Connection point pattern: Y position | 3D function | Y position of the connection point in the connection point pattern. | No category | Coordinates (only X or Y) | Not defined | Yes, 1000 | Yes | FUNCTION3D_TERMINALPOSITION_YPOS
36058 | Connection point pattern: Z position | 3D function | Z position of the connection point in the connection point pattern. | No category | Coordinates (only X or Y) | Not defined | Yes, 1000 | Yes | FUNCTION3D_TERMINALPOSITION_ZPOS
36059 | Connection point pattern: Routing direction | 3D function | Routing direction of an individual connection point in the connection point pattern, which is selected from a drop-down list. | No category | Integer | Not defined | Yes, 1000 | Yes | FUNCTION3D_TERMINALPOSITION_DIRECTION
0 = Automatic
1 = Move up
2 = Down
3 = Left
4 = Right.
The routing direction specifies the direction of the search for a possible entry point into a routing path network.
36060 | Connection point pattern: Additional length | 3D function | Additional length of an individual connection point in the connection point pattern. | No category | Coordinates (only X or Y) | Not defined | Yes, 1000 | Yes | FUNCTION3D_TERMINALPOSITION_ADDITIONALLENGTH
36061 | Connection point pattern: Wire termination processing (Eplan Cabinet) | 3D function | This property is only required for reasons of compatibility with Eplan Cabinet. For a connection point, this shows how the end of the connection is handled, for example with stripping or crimping. Is selected from a drop-down list in parts management on the Connection points tab where user-defined values can also be assigned. | No category | Integer | Not defined | Yes, 1000 | Yes | FUNCTION3D_TERMINALPOSITION_CONTACTTYPE
36062 | Connection point pattern: Min. cross-section | 3D function | Minimum connection cross-section to be connected for a connection point in the connection point pattern. | No category | Coordinates (only X or Y) | Not defined | Yes, 1000 | Yes | FUNCTION3D_TERMINALPOSITION_MINCROSSSECTION
36063 | Connection point pattern: Max. cross-section | 3D function | Maximum connection cross-section to be connected for a connection point in the connection point pattern. | No category | Coordinates (only X or Y) | Not defined | Yes, 1000 | Yes | FUNCTION3D_TERMINALPOSITION_MAXCROSSSECTION
36064 | Connection point pattern: Max. number of connections | 3D function | Maximum number of connections that can be connected to the connection point; defined in the connection point pattern. | No category | Integer | Not defined | Yes, 1000 | Yes | FUNCTION3D_TERMINALPOSITION_MAXWIRECOUNT
36065 | Connection point pattern: Dual sleeve prescribed | 3D function | Specifies for a connection point in the connection point pattern that dual sleeves are to be used if two connections lead to this connection point. | No category | Boolean (True / False) | Not defined | Yes, 1000 | Yes | FUNCTION3D_TERMINALPOSITION_TWINSLEEVE
36066 | Connection point pattern: Connection category | 3D function | Specifies the connection point type of a connection more exactly for an individual connection in the connection point pattern: | No category | Integer | Not defined | Yes, 1000 | Yes | FUNCTION3D_TERMINALPOSITION_TYPEOFTERMINAL
0 = Undefined
1 = Screw clamp connection single (do not use anymore)
2 = Screw clamp connection double (do not use anymore)
3 = Cage clamp connection (do not use anymore)
4 = Insulation-displacement connection
5 = Screw-type connection (Ring or U cable lug), (do not use anymore)
6 = Ferrule connection (cable lug), (do not use anymore)
7 = Plug connection (do not use anymore)
8 = Conductor plate connection (do not use anymore)
9 = Plug-in connection (Fluid), (do not use anymore)
10 = Nipple (do not use anymore)
11 = Internal thread
12 = External thread
13 = Compression nut (do not use anymore)
14 = Compression fitting (do not use anymore)
15 = User-defined
1015 = Screw connection
1016 = Spring pulley connection
1017 = Push-in connection
1018 = Penetration connection
1019 = Push-in fitting
1020 = Push-wire connection
1021 = Bolt connection
1022 = Flat plug-in connector
1023 = Crimp connection
1024 = Band connection
1025 = Rail connection
1026 = Soldering lug connection
1027 = Wrap post.
36067 | Connection point pattern: Connection dimension | 3D function | A connection dimension can be specified in this property for bolt connections, flat plug-in connectors, band connections, rail connections, internal threads and external threads. | No category | Value with unit | Not defined | Yes, 1000 | Yes | FUNCTION3D_TERMINALPOSITION_TERMINALSIZE
Example: For a terminal with the connection category "Bolt connection" you can specify the bolt diameter here, for example "3 mm". For a push-in fitting with the connection category "External thread" you can specify the connection thread here, for example "M3" or "G1/8".
36068 | Connection point pattern: Plug designation | 3D function | Plug designation of the connection point in the connection point pattern. | No category | Monolingual text | Not defined | Yes, 1000 | Yes | FUNCTION3D_TERMINALPOSITION_DEVICETAG
36069 | Connection point pattern: Level | 3D function | Level of the connection point (if it is a terminal) in the connection point pattern. | No category | Integer | Not defined | Yes, 1000 | Yes | FUNCTION3D_TERMINALPOSITION_LEVEL
36070 | Connection point pattern: Internal / External index | 3D function | Defines for a connection point in the connection point pattern the number of the internal or external connection point that this connection point represents. | No category | Integer | Not defined | Yes, 1000 | Yes | FUNCTION3D_TERMINALPOSITION_TARGETINFO
36071 | Connection point pattern: Terminal designation | 3D function | Terminal designation, used in the connection point patterns of topology functions. | No category | Monolingual text | Not defined | Yes, 1000 | Yes | FUNCTION3D_TERMINALPOSITION_TERMINALNUMBER
36072 | Connection point pattern: X vector | 3D function | X-vector of the connection point direction in the connection point pattern. | No category | Coordinates (only X or Y) | Not defined | Yes, 1000 | Yes | FUNCTION3D_TERMINALPOSITION_XDIR
36073 | Connection point pattern: Y vector | 3D function | Y-vector of the connection point direction in the connection point pattern. | No category | Coordinates (only X or Y) | Not defined | Yes, 1000 | Yes | FUNCTION3D_TERMINALPOSITION_YDIR
36074 | Connection point pattern: Z vector | 3D function | Z-vector of the connection point direction in the connection point pattern. | No category | Coordinates (only X or Y) | Not defined | Yes, 1000 | Yes | FUNCTION3D_TERMINALPOSITION_ZDIR
36076 | Product configurator identifier | 3D function |  | General | Monolingual text | Not defined | No | Yes | FUNCTION3D_ID_EXTERNALPRODUCTCONFIGURATOR_AUTOMATIC
36077 | Connection point pattern: Min. AWG | 3D function | Minimum connection cross-section to be connected for a connection point in the connection point pattern. | No category | Monolingual text | Not defined | Yes, 1000 | Yes | FUNCTION3D_TERMINALPOSITION_MINCROSSSECTION_AWG
36078 | Connection point pattern: Max. AWG | 3D function | Maximum connection cross-section to be connected for a connection point in the connection point pattern. | No category | Monolingual text | Not defined | Yes, 1000 | Yes | FUNCTION3D_TERMINALPOSITION_MAXCROSSSECTION_AWG
36079 | Max. tightening torque | 3D function | Maximal value of the tightening torque. It is specified in Newton meters. It describes the force with which, for example, a screw is tightened, meaning the force that acts from the drive on the socket. | No category | Decimal number | Not defined | Yes, 1000 | Yes | FUNCTION3D_TERMINALPOSITION_MAXTIGHTENINGTORQUE
36080 | X starting point: Clamping space | 3D function | The properties for the clamping space expansion describe the expansion of a clamping space relative to the item edge. Enter the coordinate values of the starting point or the end point of the clamping space, for example "1 mm" for the starting point or "5 mm" for the end point. | No category | Coordinates (only X or Y) | Not defined | Yes, 1000 | Yes | FUNCTION3D_TERMINALPOSITION_CLAMPSPACE_STARTXPOS
36081 | Y starting point: Clamping space | 3D function | The properties for the clamping space expansion describe the expansion of a clamping space relative to the item edge. Enter the coordinate values of the starting point or the end point of the clamping space, for example "1 mm" for the starting point or "5 mm" for the end point. | No category | Coordinates (only X or Y) | Not defined | Yes, 1000 | Yes | FUNCTION3D_TERMINALPOSITION_CLAMPSPACE_STARTYPOS
36082 | Z starting point: Clamping space | 3D function | The properties for the clamping space expansion describe the expansion of a clamping space relative to the item edge. Enter the coordinate values of the starting point or the end point of the clamping space, for example "1 mm" for the starting point or "5 mm" for the end point. | No category | Coordinates (only X or Y) | Not defined | Yes, 1000 | Yes | FUNCTION3D_TERMINALPOSITION_CLAMPSPACE_STARTZPOS
36083 | X end point: Clamping space | 3D function | The properties for the clamping space expansion describe the expansion of a clamping space relative to the item edge. Enter the coordinate values of the starting point or the end point of the clamping space, for example "1 mm" for the starting point or "5 mm" for the end point. | No category | Coordinates (only X or Y) | Not defined | Yes, 1000 | Yes | FUNCTION3D_TERMINALPOSITION_CLAMPSPACE_ENDXPOS
36084 | Y end point: Clamping space | 3D function | The properties for the clamping space expansion describe the expansion of a clamping space relative to the item edge. Enter the coordinate values of the starting point or the end point of the clamping space, for example "1 mm" for the starting point or "5 mm" for the end point. | No category | Coordinates (only X or Y) | Not defined | Yes, 1000 | Yes | FUNCTION3D_TERMINALPOSITION_CLAMPSPACE_ENDYPOS
36085 | Z end point: Clamping space | 3D function | The properties for the clamping space expansion describe the expansion of a clamping space relative to the item edge. Enter the coordinate values of the starting point or the end point of the clamping space, for example "1 mm" for the starting point or "5 mm" for the end point. | No category | Coordinates (only X or Y) | Not defined | Yes, 1000 | Yes | FUNCTION3D_TERMINALPOSITION_CLAMPSPACE_ENDZPOS
36086 | Clamping space offset | 3D function | Describes the offset of the clamping space from the item edge into the item. | No category | Decimal number | Not defined | Yes, 1000 | Yes | FUNCTION3D_TERMINALPOSITION_CLAMPSPACE_OFFSET
36087 | Shaft diameter | 3D function | The shaft diameter describes the size of the hole in which the terminal screw sits. Entry for example "5 mm". | No category | Decimal number | Not defined | Yes, 1000 | Yes | FUNCTION3D_TERMINALPOSITION_HOLEDIAMETER
36088 | X position: Tool | 3D function | The properties for specifying coordinate values for the position of the tool describe the position of a terminal screw in an item with screw connection. Entry for example "12 mm". | No category | Coordinates (only X or Y) | Not defined | Yes, 1000 | Yes | FUNCTION3D_TERMINALPOSITION_OPERATIONVEC_XPOS
36089 | Y position: Tool | 3D function | The properties for specifying coordinate values for the position of the tool describe the position of a terminal screw in an item with screw connection. Entry for example "12 mm". | No category | Coordinates (only X or Y) | Not defined | Yes, 1000 | Yes | FUNCTION3D_TERMINALPOSITION_OPERATIONVEC_YPOS
36090 | Z position: Tool | 3D function | The properties for specifying coordinate values for the position of the tool describe the position of a terminal screw in an item with screw connection. Entry for example "12 mm". | No category | Coordinates (only X or Y) | Not defined | Yes, 1000 | Yes | FUNCTION3D_TERMINALPOSITION_OPERATIONVEC_ZPOS
36091 | X vector: Tool | 3D function | The properties for the vector of the tool describe the position and the screwing direction of a terminal screw in an item with screwed connection. Entry for example "-1". | No category | Coordinates (only X or Y) | Not defined | Yes, 1000 | Yes | FUNCTION3D_TERMINALPOSITION_OPERATIONVEC_XDIR
36092 | Y vector: Tool | 3D function | The properties for the vector of the tool describe the position and the screwing direction of a terminal screw in an item with screwed connection. Entry for example "-1". | No category | Coordinates (only X or Y) | Not defined | Yes, 1000 | Yes | FUNCTION3D_TERMINALPOSITION_OPERATIONVEC_YDIR
36093 | Z vector: Tool | 3D function | The properties for the vector of the tool describe the position and the screwing direction of a terminal screw in an item with screwed connection. Entry for example "-1". | No category | Coordinates (only X or Y) | Not defined | Yes, 1000 | Yes | FUNCTION3D_TERMINALPOSITION_OPERATIONVEC_ZDIR
36094 | Socket size | 3D function | Describes the form of the screw head for applying a screwdriver or a wrench. Enter of, for example PZ 1 or PH 1 or TX 5 or 0.5x3.0. | No category | Monolingual text | Not defined | Yes, 1000 | Yes | FUNCTION3D_TERMINALPOSITION_SCREWDRIVES
36095 | Min. tightening torque | 3D function | Minimal value of the tightening torque. It is specified in Newton meters. It describes the force with which, for example, a screw is tightened, meaning the force that acts from the drive on the socket. | No category | Decimal number | Not defined | Yes, 1000 | Yes | FUNCTION3D_TERMINALPOSITION_MINTIGHTENINGTORQUE
36096 | Stripping length | 3D function | Length in millimeters in which the wire fabrication machine is to cut off the insulation. | No category | Decimal number | Not defined | Yes, 1000 | Yes | FUNCTION3D_TERMINALPOSITION_STRIPPINGLENGTH
36100 | Object was transferred during part migration | 3D function | Identifies objects that were transferred unchanged after the migration of the part. | Data | Boolean (True / False) | Not defined | No | No | FUNCTION3D_OUTDATED
36101 | Connection point pattern: Bus interface name | 3D function | Bus interface name of the connection point in the connection point pattern. | No category | Monolingual text | Not defined | Yes, 1000 | Yes | FUNCTION3D_TERMINALPOSITION_PLC_BUS_INTERFACENAME
36103 | Has mounting lines | 3D function | Specifies whether the item has mounting lines. | Data | Boolean (True / False) | Not defined | No | Yes | FUNCTION3D_HAS_MOUNTINGLINES
36104 | Has mounting points | 3D function | Specifies whether the item has mounting points. | Data | Boolean (True / False) | Not defined | No | Yes | FUNCTION3D_HAS_MOUNTINGPOINTS
36105 | Has mounting grid | 3D function | Specifies whether the item has mounting grids. | Data | Boolean (True / False) | Not defined | No | Yes | FUNCTION3D_HAS_MOUNTINGGRIDS
36106 | Has base points | 3D function | Specifies whether the item has base points. | Data | Boolean (True / False) | Not defined | No | Yes | FUNCTION3D_HAS_REFERENCEPOINTS
36108 | Total weight | 3D function | This property displays the result of the calculation of the total weight of an enclosure placed in the layout space. The actual total weight of an enclosure is calculated from the enclosure weight and the sum of the weights of all parts and routed connections placed in the enclosure. | Mounting data | Value with unit | Not defined | No | Yes | FUNCTION3D_CABINET_TOTALWEIGHT
36111 | Exclude from collision check | 3D function |  | Settings | Boolean (True / False) | Not defined | No | No | FUNCTION3D_EXCLUDE_FROM_COLLISION_CONTROL
36450 | Grid size | Layout space | Distance of the grid points for the graphical editing in the 3D view. | No category | Coordinates (only X or Y) | Not defined | No | No | INSTALLATIONSPACE_GRIDSIZE
36451 | Layout space in draft mode | Layout space | When you carry out changes in a layout space in a revision, it is identified as "Draft". This is displayed graphically by a watermark in the 3D view and this property is assigned to the layout space. This identifier stays there until you close the layout space. | Revision | Boolean (True / False) | Not defined | No | No | INSTALLATIONSPACE_REVISION_LOG_DRAFT
36452 | Layout space name | Layout space | The layout space name normally consists of a number. The next number up is automatically suggested when creating new layout spaces. | Data | Monolingual text | Not defined | No | No | INSTALLATIONSPACE_DESIGNATION
36453 | Layout space name (identifying) | Layout space | Identifying layout space name; contains layout space names and the identifying but not describing identifier blocks. | Data | Monolingual text | Not defined | No | Yes | INSTALLATIONSPACE_IDENTNAME
36454 | Layout space name (full) | Layout space | Full layout space name; contains layout space names and the identifying and describing identifier blocks. | Data | Monolingual text | Not defined | No | Yes | INSTALLATIONSPACE_FULLNAME
36455 | Layout space name (in reports) | Layout space | This property is intended for use in reports. The layout space name is specified here in brackets to differentiate it from page names. | Data | Monolingual text | Not defined | No | Yes | INSTALLATIONSPACE_NAME_IN_EVALUATION_FORMAT
36456 | Automatically generated | Layout space | Indicates whether the layout space was generated automatically, and the information on the creator: | Settings | Integer | Not defined | No | No | INSTALLATIONSPACE_AUTO_CREATED_INFO
0 = No
5 = Eplan Engineering Configuration.
36457 | Keep parts at placement | Layout space | This property is evaluated during the generation of macros from a macro project, and assigned to the generated macro variants. If the property is activated, the macro stored on the part is placed unchanged when a device is inserted. The part number of the device is not used in this case, but instead the part numbers entered in the macro are retained. | Settings | Boolean (True / False) | Not defined | No | No | INSTALLATIONSPACE_KEPP_PARTS_BY_INSERT_MACRO
If the property is deactivated, the part number of the device is used, and carried over to the main function of the macro.
36458 | Copper bundle: Name | Copper bundle | Designation of the copper bundle; this name is displayed, for example, in the layout space navigator. | Data | Monolingual text | Not defined | No | No | COPPERBUNDLE_DESIGNATION
Busbar
36460 | Thermal design: Maximum reach | 3D part placement (base object) | Area parameter for calculating the optimally air-conditioned area (area that an air-conditioning unit can reliably air-condition on the basis of its air circulation capacity). Describes the distance in meters at which the flow speed of the emitted air drops below a value of 0.5 m/s. | Thermal design | Coordinates (only X or Y) | Not defined | No | No | DMCABBASE_THERMDIST
36461 | Thermal design: Intake angle | 3D part placement (base object) | Area parameter for calculating the optimally air-conditioned area (area that an air-conditioning unit can reliably air-condition on the basis of its air circulation capacity). Describes the width of the angle in which the air to be cooled / heated can enter the cooling device. Amounts uniformly to 60° for all devices. | Thermal design | Decimal number | Not defined | No | No | DMCABBASE_ANGLE_IN
36462 | Thermal design: Discharge angle | 3D part placement (base object) | Area parameter for calculating the optimally air-conditioned area (area that an air-conditioning unit can reliably air-condition on the basis of its air circulation capacity). Describes the width of the angle in which the cooled / heated air can exit the cooling device. Amounts uniformly to 60° for all devices. | Thermal design | Decimal number | Not defined | No | No | DMCABBASE_ANGLE_OUT
36500 | Model view: Description | Model view | Description of the model view; drilling view or copper unfold; multilingual entry is allowed. | Data | Multilingual text | Not defined | No | No | DMG_VIEWPLACEMENT_DESCRIPTION
36501 | Model view: Manual displacement | Model view | Moving the center of the model view, drilling view or copper unfold. | No category | Coordinates (X/Y) | Not defined | No | No | DMG_VIEWPLACEMENT_MANUAL_CENTER
36502 | Model view: Frozen | Model view | If this property is activated, the model view, drilling view or copper unfold will no longer be updated. | Data | Boolean (True / False) | Not defined | No | No | DMG_VIEWPLACEMENT_FROZEN_VIEW
36503 | Model view: Name | Model view | Designation of the model view, drilling view or copper unfold. | Data | Monolingual text | Not defined | No | No | DMG_VIEWPLACEMENT_DESIGNATION
36504 | Model view: Layout space name | Model view | Name of the layout space for which the model view, drilling view or copper unfold was created. | Data | Monolingual text | Not defined | No | Yes | DMG_VIEWPLACEMENT_BUILDINGAREA
36505 | Model view: Layout space description | Model view | Description of the layout space for which the model view, drilling view or copper unfold was created. | Data | Multilingual text | Not defined | No | Yes | DMG_VIEWPLACEMENT_BUILDINGAREA_DESCRIPTION
36506 | Model view: Selection scheme | Model view | Scheme for item selection in model view or drilling view. The selection scheme specifies the item types to be displayed in the model view or drilling view. | Data | Monolingual text | Not defined | No | No | DMG_VIEWPLACEMENT_UNITSELECTIONSCHEME
36507 | Model view: Item labeling | Model view | Scheme for item labeling in the model view, drilling view or copper unfold. | Data | Monolingual text | Not defined | No | No | DMG_VIEWPLACEMENT_LABELINGSCHEME
36508 | Model view: Apply viewpoint to mounting surface | Model view | If this property is activated, the viewpoint of the model view refers to the first mounting surface of the basic items. | Data | Boolean (True / False) | Not defined | No | No | DMG_VIEWPLACEMENT_CONSIDER_TRANSFORM_OF_PLANE
36509 | Model view: Basic item | Model view | The basic item is used to specify what is to be displayed in the model view. You can also further restrict the content of the layout space that is displayed. In the case of 2D drilling views and model views, the basic items can also be components of lower item hierarchy levels, e.g. mounting surfaces. In the case of copper unfolds, this is not possible. | Data | Monolingual text | Not defined | No | Yes | DMG_VIEWPLACEMENT_MAINOBJECT
If the selected basic items do not contain any graphics, the next-higher item with graphics is added automatically.
36510 | Model view: Scale | Model view | Specifies the scale of the model view, drilling view or copper unfold. | Data | Monolingual text | Not defined | No | Yes | DMG_VIEWPLACEMENT_SCALE
36511 | Model view: Scheme for automatic dimensioning | Model view | Scheme for the automatic dimensioning of the items in the model view, drilling view or copper unfold. | Data | Monolingual text | Not defined | No | No | DMG_VIEWPLACEMENT_ADIMSCHEME
36512 | Model view: Name of the report template | Model view | Name of the used report template for the automatic generation of model views, copper unfolds or 2D drilling views. At a renewed report this report template is used again. | No category | Monolingual text | Not defined | No | No | DMG_VIEWPLACEMENT_TEMPLATE_NAME
36513 | Model view: Display item silhouettes | Model view | If this property is activated, the basic outlines of extruded items (e.g., mounting rails and wire ducts) and the lateral boundary lines of the 3D object generated from the basic outline will be displayed. Disabling this setting will accelerate the output of complex 2D drilling views, but will impair the quality of the illustration of the items. | Data | Boolean (True / False) | Not defined | No | No | DMG_VIEWPLACEMENT_SHOWSILOUETTES
36514 | Model view: Rotation | Model view | Rotates the content of the model view by 90°, 180° or 270° counterclockwise. This can be useful in order to make optimum use of highly-formatted model views on pages in landscape orientation. The border of the model view is not rotated. Texts in a model view that is rotated by 90° are rotated by the same angle. The exception are property texts to be read from the right. For them to remain legible, they are rotated by -90°. | Data | Integer | Not defined | No | No | DMG_VIEWPLACEMENT_ORIENTATION
36515 | Model view: Display freely routed cables | Model view | If this property is activated, freely routed cables are also displayed in the model view. If the property is deactivated, freely routed cables are not displayed. | Data | Boolean (True / False) | Not defined | No | No | DMG_VIEWPLACEMENT_DISPLAY_FREE_ROUTED_CABLES
36516 | Model view: Display freely routed wires | Model view | If this property is activated, freely routed cable connections / wires are also displayed in the model view. If the property is deactivated, freely routed cable connections / wires are not displayed. | Data | Boolean (True / False) | Not defined | No | No | DMG_VIEWPLACEMENT_FREE_ROUTED_CONNECTIONS
36517 | Model view: Display freely routed hose lines | Model view | If this property is activated, freely routed hose lines are also displayed in the model view. If the property is deactivated, freely routed hose lines are not displayed. | Data | Boolean (True / False) | Not defined | No | No | DMG_VIEWPLACEMENT_ROUTED_HOSE_ASSEMBLY
36518 | Model view: Display freely routed hoses | Model view | If this property is activated, freely routed hoses are also displayed in the model view. If the property is deactivated, freely routed hoses are not displayed. | Data | Boolean (True / False) | Not defined | No | No | DMG_VIEWPLACEMENT_FREE_ROUTED_HOSES
36519 | Show drilling pattern | Model view | If this property is activated, the drill holes on the copper item are displayed in the unfold. | Data | Boolean (True / False) | Not defined | No | No | DMG_VIEWPLACEMENT_SHOWDRILLINGS
36520 | Show bending line | Model view | If this property is activated, the bending lines of the individual bending positions are displayed as solid lines in the unfold. | Data | Boolean (True / False) | Not defined | No | No | DMG_VIEWPLACEMENT_SHOWBENDINGLINES
36521 | Show bending extents | Model view | If this property is activated, the bending extents of the individual bending positions are displayed as dotted lines in the unfold. | Data | Boolean (True / False) | Not defined | No | No | DMG_VIEWPLACEMENT_SHOWBENDINGAREA
36522 | Show bending note | Model view | If this property is activated, the information regarding the bending direction, bending angle and bending radius is displayed as texts on the bending lines. | Data | Boolean (True / False) | Not defined | No | No | DMG_VIEWPLACEMENT_SHOWBENDINGHINT
36523 | Model view: Display freely routed pipes | Model view | If this property is activated, freely routed pipes are also displayed in the model view. If the property is deactivated, freely routed pipes are not displayed. | Data | Boolean (True / False) | Not defined | No | No | DMG_VIEWPLACEMENT_DISPLAY_FREE_ROUTED_PIPES
36524 | Model view: Edge width | Model view | With this property you can set the width of the edge lines in the model view, 2D drilling view and copper unfold to a fixed value, for example 0.5 mm. During zooming and at scale changes the line width is adapted correspondingly. During PDF export the edge lines are output with the specified width. If no value is entered, the line thickness amounts to one pixel. | Data | Coordinates (only X or Y) | Not defined | No | No | DMG_VIEWPLACEMENT_EDGE_WIDTH
36525 | Model view: Do not automatically rotate texts from layout space | Model view | If the property is activated, the property texts are aligned according to the definition in the layout space and the rotation of the view. If this property is deactivated, property texts are generated readable norm-compliant from below or the left in the model view. The setting only affects property texts that are transferred from the layout space. | Data | Boolean (True / False) | Not defined | No | No | DMG_VIEWPLACEMENT_TEXTDIRECTION_LIKE_IN_3D
36526 | Model view: Display item edges in black | Model view | If this property is activated, the display items in the model view are displayed in black. | Data | Boolean (True / False) | Not defined | No | No | DMG_VIEWPLACEMENT_SHOWBLACKWIHTE
36600 | Deleted object: Name | Deletion markers | Shows the name of the deleted object at a deletion marker at the time of deletion, e.g. the DT for a function or the page names for a page. | Revision | Monolingual text | Not defined | No | No | DMDELETEDOBJECTINFO_OBJECTNAME
36601 | Deleted object: Type | Deletion markers | Shows the type of deleted object at a deletion marker, e.g., function, structure box, page, etc. | Revision | Monolingual text | Not defined | No | No | DMDELETEDOBJECTINFO_OBJECTTYPE
36602 | User name | Deletion markers | Shows, at the deletion marker, the name of the user who deleted the object. | Revision | Monolingual text | Not defined | No | No | DMDELETEDOBJECTINFO_USER
36603 | Delete date | Deletion markers | Shows the time (time and date), at the deletion marker, at which the object was deleted. The time is output in the local time of the user in accordance with the set time zone. | Revision | Time / Date | Not defined | No | No | DMDELETEDOBJECTINFO_TIME
36604 | Associated revision name | Deletion markers | Outputs the name of the associated project revision at the deletion marker for the deleted page. | Revision | Monolingual text | Not defined | No | No | DMDELETEDOBJECTINFO_PROJECTREVISION_NAME
36605 | Deleted object (further): Name | Deletion markers | Using the index, this property outputs the name of the other deleted objects which were placed at the same place as the deletion marker. In other words, the name of the second deleted object is output using the index [1]; the name of the third deleted object is output using the index [2] etc. The first deleted object has the highest index value. (The name of the last deleted object is output to the "Deleted object: name" property (ID 36600).) | Revision | Monolingual text | Not defined | Yes, 50 | No | DMDELETEDOBJECTINFO_OBJECTNAME_HIST
36606 | Deleted object (further): Type | Deletion markers | Using the index, this property outputs the types of the other deleted objects which were placed at the same place as the deletion marker. In other words, the type of the second deleted object is output using the index [1]; the type of the third deleted object is output using the index [2] etc. The first deleted object has the highest index value. (The type of the last deleted object is output to the "Deleted object: type" property (ID 36601).) | Revision | Monolingual text | Not defined | Yes, 50 | No | DMDELETEDOBJECTINFO_OBJECTTYPE_HIST
36607 | User name (further) | Deletion markers | Using the index, this property outputs the user name of the other deleted objects which were placed at the same place as the deletion marker. In other words, the user name of the second deleted object is output using the index [1]; the user name of the third deleted object is output using the index [2] etc. The first deleted object has the highest index value. (The user name of the last deleted object is output to the "User name" property (ID 36602).) | Revision | Monolingual text | Not defined | Yes, 50 | No | DMDELETEDOBJECTINFO_USER_HIST
36608 | Delete date (further) | Deletion markers | Using the index, this property outputs the delete date of the other deleted objects which were placed at the same place as the deletion marker. In other words, the delete date of the second deleted object is output using the index [1]; the delete date of the third deleted object is output using the index [2] etc. The first deleted object has the highest index value. (The delete date of the last deleted object is output to the "Delete date" property (ID 36603).) The time is output in the local time of the user in accordance with the set time zone. | Revision | Time / Date | Not defined | Yes, 50 | No | DMDELETEDOBJECTINFO_TIME_HIST
36609 | Associated revision name (further) | Deletion markers | Using the index, this property outputs the associated project revision name of the other deleted pages which are entered at the deletion marker. In other words, the associated project revision name of the second deleted page is output using the index [1]; the associated project revision name of the third deleted page is output using the index [2] etc. The first deleted page has the highest index value. (The associated project revision name of the first deleted page is output to the "Associated project revision name" property (ID 36604).) | Revision | Monolingual text | Not defined | Yes, 50 | No | DMDELETEDOBJECTINFO_PROJECTREVISION_NAME_HIST
36610 | Associated project revision | Deletion markers | Outputs the internal index value of the associated project revision at the deletion marker for the deleted page. | No category | Monolingual text | Not defined | No | No | DMDELETEDOBJECTINFO_PROJECTREVISION
36611 | Associated project revision (further) | Deletion markers | Using the index, this property outputs the associated project revision of the other deleted pages which are entered at the deletion marker. In other words, the associated project revision of the second deleted page is output using the index [1]; the associated project revision of the third deleted page is output using the index [2] etc. The first deleted page has the highest index value. (The associated project revision of the first deleted page is output to the "Associated project revision" property (ID 36610).) | No category | Monolingual text | Not defined | Yes, 50 | No | DMDELETEDOBJECTINFO_PROJECTREVISION_HIST
36614 | Deleted object: Revision index | Deletion markers | Text for identifying a deleted object. The text can be entered directly while deleting the object when the "Always prompt for description of page modification" project setting is enabled. The text can be edited later in the property dialog of the deletion marker. | Revision | Monolingual text | Not defined | No | No | DMDELETEDOBJECTINFO_REVISION_LOG_NAME
36615 | Deleted object: Revision description (change tracking) | Deletion markers | Revision description for a deleted object. The text can be entered directly while deleting the object when the "Always prompt for description of page modification" project setting is enabled. The text can be edited later in the property dialog of the deletion marker. | Revision | Multilingual text | Not defined | No | No | DMDELETEDOBJECTINFO_REVISION_LOG_DESCRIPTION
36616 | Deleted object: Reason for revision change (change tracking) | Deletion markers | Revision change reason for a deleted object. The text can be entered directly while deleting the object when the "Always prompt for description of page modification" project setting is enabled. The text can be edited later in the property dialog of the deletion marker. | Revision | Multilingual text | Not defined | No | No | DMDELETEDOBJECTINFO_REVISION_LOG_CHANGE
36617 | Defined working section | Deletion markers | The property is used during the revisioning of defined working sections. Displays the name of the defined working section to which the page belongs in the Deleted pages dialog. | Revision | Multilingual text | Not defined | No | No | DMDELETEDOBJECTINFO_EDITINGAREA
36700 | Protected group: Part number | Protected group |  | Part | Monolingual text | Not defined | No | Yes | DMPROTECTEDGROUP_PARTNR
40321 | Safety-related values: Hierarchy level 1 | Part reference | Safety-relevant use cases can be structured hierarchically. The selection criteria that must be combined for a use case are entered in hierarchy levels. There are five hierarchy levels. | Data | Multilingual text | Not defined | No | No | ARTICLE_SAFETYRELATED_HIERARCHY_1
Part reference (summarized representation types)
Safety-related value
40322 | Safety-related values: Hierarchy level 2 | Part reference | Safety-relevant use cases can be structured hierarchically. The selection criteria that must be combined for a use case are entered in hierarchy levels. There are five hierarchy levels. | Data | Multilingual text | Not defined | No | No | ARTICLE_SAFETYRELATED_HIERARCHY_2
Part reference (summarized representation types)
Safety-related value
40323 | Safety-related values: Hierarchy level 3 | Part reference | Safety-relevant use cases can be structured hierarchically. The selection criteria that must be combined for a use case are entered in hierarchy levels. There are five hierarchy levels. | Data | Multilingual text | Not defined | No | No | ARTICLE_SAFETYRELATED_HIERARCHY_3
Part reference (summarized representation types)
Safety-related value
40324 | Safety-related values: Hierarchy level 4 | Part reference | Safety-relevant use cases can be structured hierarchically. The selection criteria that must be combined for a use case are entered in hierarchy levels. There are five hierarchy levels. | Data | Multilingual text | Not defined | No | No | ARTICLE_SAFETYRELATED_HIERARCHY_4
Part reference (summarized representation types)
Safety-related value
40325 | Safety-related values: Hierarchy level 5 | Part reference | Safety-relevant use cases can be structured hierarchically. The selection criteria that must be combined for a use case are entered in hierarchy levels. There are five hierarchy levels. | Data | Multilingual text | Not defined | No | No | ARTICLE_SAFETYRELATED_HIERARCHY_5
Part reference (summarized representation types)
Safety-related value
40326 | Safety-related values: Input (Collect) | Part reference | Function range of safety function: Input (Collect). This can be realized via a sensor, for example. | Data | Boolean (True / False) | Not defined | No | No | ARTICLE_SAFETYRELATED_INPUT
Part reference (summarized representation types)
Safety-related value
40327 | Safety-related values: Output (React) | Part reference | Function range of safety function: Output (React). This can be realized via an actuator, for example. | Data | Boolean (True / False) | Not defined | No | No | ARTICLE_SAFETYRELATED_OUTPUT
Part reference (summarized representation types)
Safety-related value
40328 | Safety-related values: Logic (Generate report) | Part reference | Function range of safety function: Logic (Generate report). | Data | Boolean (True / False) | Not defined | No | No | ARTICLE_SAFETYRELATED_LOGIC
Part reference (summarized representation types)
Safety-related value
40329 | Safety-related values: PL | Part reference | Indicates the ability of safety-relevant parts of a control to carry out a safety function under foreseeable conditions (short for "Performance Level"). | Data | Monolingual text | Not defined | No | No | ARTICLE_SAFETYRELATED_PL
Part reference (summarized representation types)
Safety-related value
40330 | Safety-related values: SIL CL | Part reference | SIL limit (short for "Safety Integrity Level Claim Limit"). The safety integrity level SIL (short for "Safety Integrity Level") specifies the requirements of the safety functions of a control system. Level 1 denotes the lowest requirements; Level 4 the highest. The SIL limit is the maximum SIL required for a subsystem. | Data | Monolingual text | Not defined | No | No | ARTICLE_SAFETYRELATED_SILCL
Part reference (summarized representation types)
Safety-related value
40331 | Safety-related values: PFHD | Part reference | Average probability of a dangerous failure (short for "Probability of Dangerous Failure per Hour"). | Data | Decimal number | Not defined | No | No | ARTICLE_SAFETYRELATED_PFHD
Part reference (summarized representation types)
Safety-related value
40332 | Safety-related values: TMT1 | Part reference | Duration of use, Mission Time; proof-test interval. | Data | Decimal number | Not defined | No | No | ARTICLE_SAFETYRELATED_TMT1
Part reference (summarized representation types)
Safety-related value
40333 | Safety-related values: MTTFD | Part reference | Median time to the dangerous event (short for "Mean Time To Dangerous Failure"). | Data | Decimal number | Not defined | No | No | ARTICLE_SAFETYRELATED_MTTFD
Part reference (summarized representation types)
Safety-related value
40334 | Safety-related values: Lambda-D | Part reference | Rate of dangerous failures. | Data | Decimal number | Not defined | No | No | ARTICLE_SAFETYRELATED_LAMBDAD
Part reference (summarized representation types)
Safety-related value
40335 | Safety-related values: MTTF | Part reference | Median time to the event (short for "Mean Time To Failure"). | Data | Decimal number | Not defined | No | No | ARTICLE_SAFETYRELATED_MTTF
Part reference (summarized representation types)
Safety-related value
40336 | Safety-related values: MTBF | Part reference | Median time between two failures (short for "Mean Time Between Failures"). | Data | Decimal number | Not defined | No | No | ARTICLE_SAFETYRELATED_MTBF
Part reference (summarized representation types)
Safety-related value
40337 | Safety-related values: RDF | Part reference | Percentage of dangerous failures relative to all failures (short for "Ratio of Dangerous to all Failures"). | Data | Decimal number | Not defined | No | No | ARTICLE_SAFETYRELATED_RDF
Part reference (summarized representation types)
Safety-related value
40338 | Safety-related values: B10 | Part reference | Mean number of cycles up to which 10% of the components have failed. | Data | Decimal number | Not defined | No | No | ARTICLE_SAFETYRELATED_B10
Part reference (summarized representation types)
Safety-related value
40339 | Safety-related values: B10 D | Part reference | Mean number of cycles up to which 10% of the components have failed dangerously. | Data | Decimal number | Not defined | No | No | ARTICLE_SAFETYRELATED_B10D
Part reference (summarized representation types)
Safety-related value
40340 | Used drilling pattern: Name | Part reference | Outputs the name of the used drilling pattern. | Data | Monolingual text | Not defined | No | Yes | ARTICLEREF_CONSTRUCTION_NAME
Part reference (summarized representation types)
40342 | Sorting of part on terminal strip | Part reference | Sort code for the order of the alignable accessories on the terminal strip. The value is assigned in accordance with the order of the accessory parts in the dialog Edit terminal strip. | Data | Monolingual text | Not defined | No | No | ARTICLEREF_TERMINALSORTCODE
Part reference (summarized representation types)
40343 | Trade of part reference | Part reference |  | Data | Integer | Not defined | No | Yes | ARTICLEREF_CRAFT
Part reference (summarized representation types)
40344 | Subtrade of part reference | Part reference |  | Data | Multilingual text | Not defined | No | Yes | ARTICLEREF_SUBCRAFT
Part reference (summarized representation types)
40345 | Safety-related values: Use case in use | Part reference | Indicates the use case that is used for the safety-related values of a part. | Data | Integer | Not defined | No | Yes | ARTICLEREF_USED_SAFETYRELATEDVALUE
Part reference (summarized representation types)
40346 | Safety-related values: Use case in use (name) | Part reference | Indicates the use case that is used for the safety-related values of a part. | Data | Multilingual text | Not defined | No | Yes | ARTICLEREF_USED_SAFETYRELATEDVALUE_NAME
Part reference (summarized representation types)
40347 | Harness proD GUID | Part reference | In this property Harness proD stores references to its own objects during the data exchange. | Data | Monolingual text | Not defined | No | Yes | ARTICLEREF_HARNESSPROD_GUID
Part reference (summarized representation types)
40348 | AutomationML GUID (accessories) | Part reference | In this property the GUIDs for accessory parts are stored in AutomationML AR APC format during the PLC data exchange. All parts that are entered at the positions 2 to 50 on the Parts tab in the property dialog of a main function are considered to be accessories. The GUID is generated automatically and should normally not be modified manually. | Data | Monolingual text | Not defined | No | No | ARTICLEREF_AML_GUID
Part reference (summarized representation types)
44001 | Segment definition: Name (identifying) | Segment (pre-planning) | Identifying name of the segment definition, e.g., "Eplan.Base.Component.Common". | General | Monolingual text | Not defined | No | Yes | DMPLAOBJECT_DEFINITIONNAME
Segment template (pre-planning)
Pipe class
Substance
44002 | Display format: Segment name | Segment definition (pre-planning) | Format for displayed name, define at the segment definition, and displayed at the planning objects / structure segments. | Formats | Monolingual text | Not defined | No | No | DMPLAOBJECTDEFINITION_DISPLAYNAME_FORMAT
44003 | Segment definition: Displayed name | Segment definition (pre-planning) | Displayed name of segment definition, e.g., "Planning object general". | Formats | Multilingual text | Not defined | No | No | DMPLAOBJECTDEFINITION_NAME
44004 | Designation | Segment (pre-planning) | Name of the structure segment or planning object. This name is identifying on a structure level in the space. | Data | Monolingual text | Not defined | No | No | DMPLAOBJECT_DESIGNATION
Segment template (pre-planning)
44005 | Description (Segment) | Segment (pre-planning) | Description of the structure segment or planning object (multi-lingual). | Data | Multilingual text | Not defined | No | No | DMPLAOBJECT_DESCRIPTION
Segment template (pre-planning)
44006 | Technical description | Segment (pre-planning) | You can enter any characteristic and particular features (multi-lingual). Is used for output in reports. | Data | Multilingual text | Not defined | No | No | DMPLAOBJECT_TECHNICAL_DESCRIPTION
|  | Segment template (pre-planning) | Example: Three-phase motor 11 kW; star-delta control; one direction.
44007 | Documents | Segment (pre-planning) | Any external documents can be stored at a planning object or structure segment. You can output these documents in the reports as hyperlinks. | Data | Monolingual text | Not defined | Yes, 20 | No | DMPLAOBJECT_DOCUMENTS
Segment template (pre-planning)
44008 | Macro | Segment (pre-planning) | At each planning object in the tree view of the pre-planning navigator, a macro can be entered that contains parts of the circuit or the entire circuit. This macro is used when creating the detailed planning. The property is also taken into consideration during the export and import of pre-planning data for external editing as well as during the pre-planning import. | Data | Monolingual text | Not defined | No | No | DMPLAOBJECT_MACRO
Segment template (pre-planning)
44009 | Designation (full) | Segment template (pre-planning) | Shows the full designation from the top structure level in the tree up to this planning object. In the P&I diagram the property shows the complete designation of the PCT loop / PCT loop function including the structure identifiers of all the superior segments. | Data | Monolingual text | Not defined | No | Yes | DMPLAOBJECT_FULLDESIGNATION
Segment (pre-planning)
Part reference (summarized representation types)
44010 | Power consumption | Segment (pre-planning) | The power consumption necessary to operate this planning object. | Data | Value with unit | Not defined | No | No | DMPLAOBJECT_POWER_REQUIREMENT
Segment template (pre-planning)
44011 | Total power consumption | Segment (pre-planning) | Displays the total of the required power consumption that was estimated for the realization of the current segment. To this purpose the required power consumption of the current segment (at a planning object) and of all the planning objects lying below this segment are added up. The property is available in reports. | No category | Value with unit | Not defined | No | Yes | DMPLAOBJECT_POWER_REQUIREMENT_TOTAL
44012 | Expenditure planning | Segment (pre-planning) | The necessary time spent until the planning of this planning object. | Data | Monolingual text | Not defined | No | No | DMPLAOBJECT_PLANNINGTIME
Segment template (pre-planning)
44013 | Total expenditure planning | Segment (pre-planning) | It displays the total of the time that was estimated for the planning of the current segment. To this purpose the required times of the current segment (at a planning object) and of all the planning objects lying below this segment are added up. The property is available in reports. | No category | Monolingual text | Not defined | No | Yes | DMPLAOBJECT_PLANNINGTIME_TOTAL
44014 | Expenditure construction | Segment (pre-planning) | The necessary time spent to build this planning object. | Data | Monolingual text | Not defined | No | No | DMPLAOBJECT_BUILDINGTIME
Segment template (pre-planning)
44015 | Total expenditure construction | Segment (pre-planning) | It displays the total of the time that was estimated for building the current segment. To this purpose the required times of the current segment (at a planning object) and of all the planning objects lying below this segment are added up. The property is available in reports. | No category | Monolingual text | Not defined | No | Yes | DMPLAOBJECT_BUILDINGTIME_TOTAL
44016 | Expenditure software | Segment (pre-planning) | The necessary time spent to program this planning object. | Data | Monolingual text | Not defined | No | No | DMPLAOBJECT_PROGRAMMINGTIME
Segment template (pre-planning)
44017 | Total expenditure software | Segment (pre-planning) | It displays the total of the time that was estimated for the programming of the current segment. To this purpose the required times of the current segment (at a planning object) and of all the planning objects lying below this segment are added up. The property is available in reports. | No category | Monolingual text | Not defined | No | Yes | DMPLAOBJECT_PROGRAMMINGTIME_TOTAL
44018 | Calculation value | Segment (pre-planning) | Estimated value that is required to realize the current planning object (for example an estimated price for a loop). | Data | Decimal number | Not defined | No | No | DMPLAOBJECT_PRICE
Segment template (pre-planning)
44019 | Total calculation value | Segment (pre-planning) | Displays the total of the calculation values that were estimated for the realization of the current segment. To this purpose the calculation values of the current segment (at a planning object) and of all the planning objects lying below this segment are added up. The property is available in reports. | No category | Decimal number | Not defined | No | Yes | DMPLAOBJECT_PRICE_TOTAL
44020 | PLC address: Direction | Segment (pre-planning) | PLC inputs and outputs that are required for controlling can be defined at a planning object. Enter the direction here (input, output, undefined). The individual PLC inputs and outputs are differentiated via the index, with a maximum of 50. | PLC data | Integer | Not defined | Yes, 50 | No | DMPLAOBJECT_PLCADDRESS_DIRECTION
Segment template (pre-planning)
44021 | PLC address: Data type | Segment (pre-planning) | PLC inputs and outputs that are required for controlling can be defined at a planning object. Enter here the data type here. The individual PLC inputs and outputs are differentiated via the index, with a maximum of 50. | PLC data | Monolingual text | Not defined | Yes, 50 | No | DMPLAOBJECT_PLCADDRESS_DATATYPE
Segment template (pre-planning)
44022 | PLC address: CPU | Segment (pre-planning) | PLC inputs and outputs that are required for controlling can be defined at a planning object. Enter here the processor to which the PLC connection point is assigned. A CPU is uniquely identified by specification of the CPU name in the form [Configuration project].[Station ID].[CPU identifier]. The individual PLC inputs and outputs are differentiated via the index, with a maximum of 50. | PLC data | Monolingual text | Not defined | Yes, 50 | No | DMPLAOBJECT_PLCADDRESS_CPU
Segment template (pre-planning)
44023 | PLC address: Address | Segment (pre-planning) | PLC inputs and outputs that are required for controlling can be defined at a planning object. Enter here the PLC address. The individual PLC inputs and outputs are differentiated via the index, with a maximum of 50. | PLC data | Monolingual text | Not defined | Yes, 50 | No | DMPLAOBJECT_PLCADDRESS_ADDRESS
Segment template (pre-planning)
44024 | PLC address: Symbolic address | Segment (pre-planning) | PLC inputs and outputs that are required for controlling can be defined at a planning object. Enter here the symbolic address. The individual PLC inputs and outputs are differentiated via the index, with a maximum of 50. | PLC data | Monolingual text | Not defined | Yes, 50 | No | DMPLAOBJECT_PLCADDRESS_SYMBOLICADDRESS
Segment template (pre-planning)
44025 | PLC address: Function text | Segment (pre-planning) | PLC inputs and outputs that are required for controlling can be defined at a planning object. Enter here the function text. The individual PLC inputs and outputs are differentiated via the index, with a maximum of 50. | PLC data | Multilingual text | Not defined | Yes, 50 | No | DMPLAOBJECT_PLCADDRESS_FUNCTIONTEXT
Segment template (pre-planning)
44026 | Level in tree | Segment (pre-planning) | Indicates the hierarchy level of the planning object or structure segment in the tree view of the pre-planning navigator. The top level (directly below the project) has the value "1"; for the levels below, the value is incremented. | Data | Integer | Not defined | No | Yes | DMPLAOBJECT_TREELEVEL
44027 | Pre-planning item number | Segment (pre-planning) |  | Data | Monolingual text | Not defined | No | No | DMPLAOBJECT_POSITIONNUMBER
44028 | Total number of digital PLC inputs | Segment (pre-planning) | Shows the sum of the digital PLC inputs for the current planning object and the subordinate planning objects and (in accordance with the tree structure in the pre-planning navigator). Digital PLC addresses are such addresses that have the data type "BOOL". This is not case-sensitive. Inputs and outputs are recognized by the direction of the PLC address. | Data | Integer | Not defined | No | Yes | DMPLAOBJECT_DIGITAL_PLCINPUT_COUNT
44029 | Total number of digital PLC outputs | Segment (pre-planning) | Shows the sum of the digital PLC outputs for the current planning object and the subordinate planning objects and (in accordance with the tree structure in the pre-planning navigator). Digital PLC addresses are such addresses that have the data type "BOOL". This is not case-sensitive. Inputs and outputs are recognized by the direction of the PLC address. | Data | Integer | Not defined | No | Yes | DMPLAOBJECT_DIGITAL_PLCOUTPUT_COUNT
44030 | Total number of analog PLC inputs | Segment (pre-planning) | Shows the sum of the analog PLC inputs for the current planning object and the subordinate planning objects and (in accordance with the tree structure in the pre-planning navigator). Analog PLC addresses are such addresses that have a data type that is not "BOOL". Inputs and outputs are recognized by the direction of the PLC address. | Data | Integer | Not defined | No | Yes | DMPLAOBJECT_ANALOG_PLCINPUT_COUNT
44031 | Total number of analog PLC outputs | Segment (pre-planning) | Shows the sum of the analog PLC outputs for the current planning object and the subordinate planning objects and (in accordance with the tree structure in the pre-planning navigator). Analog PLC addresses are such addresses that have a data type that is not "BOOL". Inputs and outputs are recognized by the direction of the PLC address. | Data | Integer | Not defined | No | Yes | DMPLAOBJECT_ANALOG_PLCOUTPUT_COUNT
44032 | Structure identifier (Segment) | Segment (pre-planning) | Specifies all structure identifiers including preceding sign entered at the structure segment or planning object, provided they have a value. No preceding sign is displayed for empty structure identifiers. For example, instead of the string "==A1+-", only "==A1" is displayed. | Data | Monolingual text | Not defined | No | Yes | DMPLAOBJECT_ALLSTRUCTUREPARTS
44033 | Structure identifiers without separators | Segment definition (pre-planning) | If this property is activated, same-type structure identifiers of nested segments are combined without separators. | Formats | Boolean (True / False) | Not defined | No | No | DMPLAOBJECTDEFINITION_NO_STRUCTUREDELIMITER
Example: A segment has the structure identifier "=A1" and the subordinate segment "=12". In the full designation of the subordinate segment, "=A112" is displayed if the property is activated; otherwise, "=A1.12".
44034 | Do not check for pre-planning depth | Segment (pre-planning) | Indicates that the structure segment or planning object is not taken into account in the error checking for the pre-planning depth. | Settings | Boolean (True / False) | Not defined | No | No | DMPLAOBJECT_IGNORE_MANDATORY_PROPERTY_VERIFICATION
44035 | Technical facility | Segment (pre-planning) | "Technical facility" component of the designation of a PCT loop / PCT loop function. | Data | Monolingual text | Not defined | No | No | DMPLAOBJECT_PCT_IDENTIFIER
Segment template (pre-planning)
44036 | Measurand | Segment (pre-planning) | "Measurand" component of the designation of a PCT loop / PCT loop function. | Data | Monolingual text | Not defined | No | No | DMPLAOBJECT_PCT_MEASURAND
Segment template (pre-planning)
44037 | Processing function | Segment (pre-planning) | "Processing function" component of the designation of a PCT loop / PCT loop function. | Data | Monolingual text | Not defined | No | No | DMPLAOBJECT_PCT_FUNCTION
Segment template (pre-planning)
44038 | Number | Segment (pre-planning) | "Number" component of the designation of a PCT loop / PCT loop function. | Data | Monolingual text | Not defined | No | No | DMPLAOBJECT_PCT_NUMBER
Segment template (pre-planning)
44039 | Basic segment definition: Name (identifying) | Segment (pre-planning) | Identifying name of the basic segment definition, e.g., "Eplan.Base.StructureNode". | General | Monolingual text | Not defined | No | Yes | DMPLAOBJECT_BASEDEFINITIONNAME
Segment template (pre-planning)
Pipe class
Substance
44040 | Pre-planning finished | Segment (pre-planning) | Indicates that the structure segment or planning object is ready for the detailed planning. | Settings | Boolean (True / False) | Not defined | No | No | DMPLAOBJECT_PLANNING_COMPLETE
Segment template (pre-planning)
44041 | Segment definition: Displayed name | Segment (pre-planning) | Displayed name of segment definition, e.g., "Planning object general". | Data | Multilingual text | Not defined | No | Yes | DMPLAOBJECT_DEFINITIONDISPLAYNAME
Segment template (pre-planning)
Pipe class
Substance
44042 | Basic segment definition: Displayed name | Segment (pre-planning) | Displayed name of the basic segment definition, e.g., "Structure segment" or "Planning object". | Data | Multilingual text | Not defined | No | Yes | DMPLAOBJECT_BASEDEFINITIONDISPLAYNAME
Segment template (pre-planning)
Pipe class
Substance
44043 | Implementation | Segment (pre-planning) | Realization from the PCT type. The following values are possible: | Data | Integer | Not defined | No | No | DMPLAOBJECT_PCT_IMPLEMENTATION
|  | Segment template (pre-planning) | 0 = General
1 = PCS
2 = Process computer
3 = PLC.
44044 | Activation site | Segment (pre-planning) | Activation site from the PCT type. The following values are possible: | Data | Integer | Not defined | No | No | DMPLAOBJECT_PCT_LOCATION
|  | Segment template (pre-planning) | 0 = On-site
1 = Measuring station
2 = Control room
3 = Measuring station (not visible)
4 = Control room (not visible).
44045 | Segment definition: Preceding sign | Segment definition (pre-planning) | Enter here the character that is displayed in front of the designation of a segment with this segment definition in the Full designation property. If this field is empty, a space is used by default. | Formats | Monolingual text | Not defined | No | No | DMPLAOBJECTDEFINITION_PREFIX
44046 | Segment definition: Preceding sign also at the beginning | Segment definition (pre-planning) | If this check box is enabled, the preceding sign of a segment with this segment definition is always displayed in the full designation. The preceding sign is displayed also if a segment forms a top hierarchy level in the tree structure and its designation is at the beginning of the full designation. | Formats | Boolean (True / False) | Not defined | No | No | DMPLAOBJECTDEFINITION_BEGINWITHPREFIX
If the check box is deactivated, the preceding sign will be hidden if the segment in question is at the beginning of the full designation. This is the default setting.
44047 | PLC address: Workstation | Segment (pre-planning) | PLC inputs and outputs that are required for controlling can be defined at a planning object. Enter here the station to which the PLC connection point is assigned. (A CPU is identified uniquely through the specification of the configuration project, station ID, and CPU name.) The individual PLC inputs and outputs are differentiated via the index, with a maximum of 50. | PLC data | Monolingual text | Not defined | Yes, 50 | No | DMPLAOBJECT_PLCADDRESS_STATION
Segment template (pre-planning)
44048 | PLC address: Configuration project | Segment (pre-planning) | PLC inputs and outputs that are required for controlling can be defined at a planning object. Enter here the configuration project to which the PLC connection point is assigned. (A CPU is identified uniquely through the specification of the configuration project, station ID, and CPU name.) The individual PLC inputs and outputs are differentiated via the index, with a maximum of 50. | PLC data | Monolingual text | Not defined | Yes, 50 | No | DMPLAOBJECT_PLCADDRESS_CONFIGURATIONPROJECT
Segment template (pre-planning)
44049 | Segment template: Description | Segment template (pre-planning) | Displayed name of the segment template. | General | Multilingual text | Not defined | No | No | DMPLASPECIFICATION_DESCRIPTION
Pipe class
Substance
44050 | Segment template: Name (identifying) | Segment template (pre-planning) | Identifying name of the segment template. The segment template is managed in Eplan under this name. | General | Monolingual text | Not defined | No | Yes | DMPLASPECIFICATION_NAME
Pipe class
Substance
44051 | Segment template | Segment (pre-planning) | Segment template of the planning object or structure segment. | General | Monolingual text | Not defined | No | No | DMPLAOBJECT_SPECIFICATIONNAME
44052 | PLC address: Symbolic address (single component) | Segment (pre-planning) | PLC inputs and outputs that are required for controlling can be defined at a planning object. Specify a (unique) single component of the symbolic address for each input and output. The individual PLC inputs and outputs are differentiated via the index, with a maximum of 50. These single components are used to determine the symbolic address and are attached to the single components of the symbolic address that was entered at the superior segments. The automatically determined symbolic address thus results as a combination of the single components that were entered at the current planning object and at all the superior segments. | PLC data | Monolingual text | Not defined | Yes, 50 | No | DMPLAOBJECT_PLCADDRESS_SYMBOLICADDRESS_PART
Segment template (pre-planning)
44053 | Symbolic address (single component) | Segment (pre-planning) | At segments, a single component of the symbolic address can be entered. These single components are linked at the PLC inputs and outputs of the planning objects starting with the top node and provide the automatically determined symbolic address. | PLC data | Monolingual text | Not defined | No | No | DMPLAOBJECT_SYMBOLICADDRESS_PART
Segment template (pre-planning)
44054 | User-defined property: Name | Segment (pre-planning) | This property can be used in reports and displays the name of a user-defined property. Up to 100 properties can be differentiated by using the index. | Data | Multilingual text | Not defined | Yes, 100 | Yes | DMPLAOBJECT_USERPROPERTY_NAME
Segment template (pre-planning)
44055 | User-defined property: Value | Segment (pre-planning) | This property can be used in reports and displays the value of the associated user-defined property with the same index. Up to 100 properties can be differentiated by using the index. | Data | Multilingual text | Not defined | Yes, 100 | Yes | DMPLAOBJECT_USERPROPERTY_VALUE
Segment template (pre-planning)
44056 | Hook-up | Segment (pre-planning) | Displays the first assembly part from the "Hook-up" product group that is entered in the properties dialog of the planning object or of the segment template in the Part tab. | Part | Monolingual text | Not defined | No | Yes | DMPLAOBJECT_HOOKUP
Segment template (pre-planning)
44057 | Usage count | Segment template (pre-planning) | This property can be used in reports and shows for a segment template the number of planning objects to which the segment template is assigned. | Data | Integer | Not defined | No | Yes | DMPLASPECIFICATION_OBJECT_COUNT
44059 | Total number of PLC counter inputs | Segment (pre-planning) | Shows the sum of the PLC counter inputs (meaning PLC inputs identified as counters) for the current planning object and the subordinate planning objects (same as the tree structure in the pre-planning navigator). | Data | Integer | Not defined | No | Yes | DMPLAOBJECT_PLCCOUNTER_COUNT
44060 | Relevant to safety | Segment (pre-planning) | The property can be displayed in the P&I diagram at the placed measuring points or consumers and serves to represent PCT tasks in accordance with the standard DIN EN 62424. This property is additionally available at planning objects and containers. On the basis of the symbols displayed in the graphical editor you can recognize whether a placed measuring point or consumer is relevant to safety, or GMP- or quality-relevant. The property can be output in the reports, during the manufacturing data export and it can also be output in the block properties for the planning objects. In the navigators for pre-planning you can use the property as a filter criterion or display it in the list view as a column. | Data | Boolean (True / False) | Not defined | No | No | DMPLAOBJECT_SAFETY_RELEVANT
Segment template (pre-planning)
44061 | GMP-relevant | Segment (pre-planning) | The property can be displayed in the P&I diagram at the placed measuring points or consumers and serves to represent PCT tasks in accordance with the standard DIN EN 62424. This property is additionally available at planning objects and containers. GMP stands for "Good Manufacturing Practice". On the basis of the symbols displayed in the graphical editor you can recognize whether a placed measuring point or consumer is relevant to safety, or GMP- or quality-relevant. The property can be output in the reports, during the manufacturing data export and it can also be output in the block properties for the planning objects. In the navigators for pre-planning you can use the property as a filter criterion or display it in the list view as a column. | Data | Boolean (True / False) | Not defined | No | No | DMPLAOBJECT_GMP_RELEVANT
Segment template (pre-planning)
44062 | Quality-relevant | Segment (pre-planning) | The property can be displayed in the P&I diagram at the placed measuring points or consumers and serves to represent PCT tasks in accordance with the standard DIN EN 62424. This property is additionally available at planning objects and containers. On the basis of the symbols displayed in the graphical editor you can recognize whether a placed measuring point or consumer is relevant to safety, or GMP- or quality-relevant. The property can be output in the reports, during the manufacturing data export and it can also be output in the block properties for the planning objects. In the navigators for pre-planning you can use the property as a filter criterion or display it in the list view as a column. | Data | Boolean (True / False) | Not defined | No | No | DMPLAOBJECT_QUALITY_RELEVANT
Segment template (pre-planning)
44063 | Linked segments: Name | Segment (pre-planning) | Shows at a segment which other segments are linked to this segment through links. Up to 100 links can be differentiated by using the index. The complete designation of the linked segment is displayed as a value. | Data | Monolingual text | Not defined | Yes, 100 | Yes | DMPLAOBJECT_LINK_CHILD_NAME
44064 | PLC address: Counter | Segment (pre-planning) | PLC inputs and outputs that are required for controlling can be defined at a planning object. Specify a (unique) single component of the symbolic address for each input and output. The individual PLC inputs and outputs are differentiated via the index, with a maximum of 50. These single components are used to determine the symbolic address and are attached to the single components of the symbolic address that was entered at the superior segments. The automatically determined symbolic address thus results as a combination of the single components that were entered at the current planning object and at all the superior segments. | PLC data | Boolean (True / False) | Not defined | Yes, 50 | No | DMPLAOBJECT_PLCADDRESS_COUNTER
Segment template (pre-planning)
44065 | Designation (visible) | Segment (pre-planning) | By means of this property you can have a "reduced" designation displayed at the PCT loops / PCT loop functions which are placed in a structure box in the P&I diagram. In this property the designation of the superior structure box is abbreviated, meaning that the partial structure in which the PCT loop / PCT loop function is located is displayed. | Data | Monolingual text | Not defined | No | Yes | DMPLAOBJECT_DESIGNATION_VISIBLE
If a PCT loop / PCT loop function belongs to a different structure, a "reduced" designation is displayed. In this case a ">" is displayed before the designation.
44066 | Is linked to superior segments | Segment (pre-planning) | Shows whether the current segment is linked to different superior segments. The property can be used for filtering in the pre-planning navigator and in the reports for the pre-planning. | Data | Boolean (True / False) | Not defined | No | Yes | DMPLAOBJECT_IS_LINKED
44067 | Has linked segments | Segment (pre-planning) | Shows whether links to other segments exist below the current segment. The property can be used for filtering in the pre-planning navigator and in the reports for the pre-planning. | Data | Boolean (True / False) | Not defined | No | Yes | DMPLAOBJECT_HAS_LINKS
44068 | Documents: File / hyperlink | Segment (pre-planning) | File name or hyperlink of an external document. Any external documents can be stored at a planning object or structure segment. You can output these documents in the reports as hyperlinks. | Data | Monolingual text | Not defined | Yes, 20 | No | DMPLAOBJECT_DOCUMENTS_URL
Segment template (pre-planning)
44069 | Documents: Designation | Segment (pre-planning) | Designation of an external document. Any external documents can be stored at a planning object or structure segment. You can output these documents in the reports as hyperlinks. | Data | Multilingual text | Not defined | Yes, 20 | No | DMPLAOBJECT_DOCUMENTS_DESIGNATION
Segment template (pre-planning)
44070 | Source segment | Segment (pre-planning) | Source segment of a connection planning object. Like a connection, a connection planning object must have a source and a target. | Data | Monolingual text | Not defined | No | No | DMPLAOBJECT_SOURCE_SEGMENT
44071 | Target segment | Segment (pre-planning) | Target segment of a connection planning object. Like a connection, a connection planning object must have a source and a target. | Data | Monolingual text | Not defined | No | No | DMPLAOBJECT_TARGET_SEGMENT
44072 | Pipe class | Segment (pre-planning) | The pipe class specifies the range of application in relation to the pressure and temperature, meaning the maximum permissible pressure at which the piping may be operated at a maximum permissible temperature. When doing this, a pipe class contains a fixed number of pipe items, such as pipes, fittings, flanges, nuts, bolts, and gaskets. | Data | Monolingual text | Not defined | No | No | DMPLAOBJECT_PIPECLASS
Segment template (pre-planning)
44073 | Part number | Pipe class | Shows the part numbers assigned to a piping. The individual parts are addressed via an index. The property can be output in reports, for example. | Data | Monolingual text | Not defined | Yes, 1000 | Yes | DMPLAPIPECLASS_PARTS
44074 | Automatically generated | Segment (pre-planning) | Indicates whether the segment was generated automatically, and shows the information on the creator: | Settings | Integer | Not defined | No | No | DMPLAOBJECT_AUTO_CREATED_INFO
0 = No
5 = Eplan Engineering Configuration
9 = Import.
44075 | Nominal pressure level | Pipe class | The nominal pressure of a pipe system specifies a reference value. The designation PN ("Pressure Nominal") is used, followed by a whole number without dimensions that indicates the design pressure in bar at room temperature (20° C). The permissible pressure is correspondingly smaller at higher temperatures, depending on the permissible material characteristics (yield point). | Data | Monolingual text | Not defined | No | No | DMPLAPIPECLASS_PRESSURELEVEL
44076 | Material | Pipe class |  | Data | Multilingual text | Not defined | No | No | DMPLAPIPECLASS_MATERIAL
44077 | Standard | Pipe class |  | Data | Monolingual text | Not defined | No | No | DMPLAPIPECLASS_NORM
44078 | Substance | Segment (pre-planning) | Specifies the substance that is transported through the respective piping in the process engineering (such as "water", "oil", "oxygen"). | Data | Monolingual text | Not defined | No | No | DMPLAOBJECT_SUBSTANCE
44079 | Number of digital PLC inputs | Segment (pre-planning) | Shows the sum of the digital PLC inputs for the current planning object. Digital PLC addresses are such addresses that have the data type "BOOL". This is not case-sensitive. Inputs and outputs are recognized by the direction of the PLC address. | Data | Integer | Not defined | No | Yes | DMPLAOBJECT_SEGMENT_DIGITAL_PLCINPUT_COUNT
44080 | Number of digital PLC outputs | Segment (pre-planning) | Shows the sum of the digital PLC outputs for the current planning object. Digital PLC addresses are such addresses that have the data type "BOOL". This is not case-sensitive. Inputs and outputs are recognized by the direction of the PLC address. | Data | Integer | Not defined | No | Yes | DMPLAOBJECT_SEGMENT_DIGITAL_PLCOUTPUT_COUNT
44081 | Number of analog PLC inputs | Segment (pre-planning) | Shows the sum of the analog PLC inputs for the current planning object. Analog PLC addresses are such addresses that have a data type that is not "BOOL". Inputs and outputs are recognized by the direction of the PLC address. | Data | Integer | Not defined | No | Yes | DMPLAOBJECT_SEGMENT_ANALOG_PLCINPUT_COUNT
44082 | Number of analog PLC outputs | Segment (pre-planning) | Shows the sum of the analog PLC outputs for the current planning object. Analog PLC addresses are such addresses that have a data type that is not "BOOL". Inputs and outputs are recognized by the direction of the PLC address. | Data | Integer | Not defined | No | Yes | DMPLAOBJECT_SEGMENT_ANALOG_PLCOUTPUT_COUNT
44083 | Number of PLC counter inputs | Segment (pre-planning) | Shows the sum of the PLC counter inputs (meaning PLC inputs identified as counters) for the current planning object. | Data | Integer | Not defined | No | Yes | DMPLAOBJECT_SEGMENT_PLCCOUNTER_COUNT
44084 | Macro for pre-planning and P&I diagram | Segment (pre-planning) | Macro with the "Pre-planning" and / or "P&I diagram" representation type for the extension of an existing pre-planning with graphical representations and P&I diagram. | Data | Monolingual text | Not defined | No | No | DMPLAOBJECT_PLAMACRO
Segment template (pre-planning)
44085 | Connection: Cross-section / diameter | Segment (pre-planning) | Cross-section / Diameter of the connection. | Data | Value with unit | Not defined | No | No | DMPLAOBJECT_CROSSSECTION
44086 | Color for P&I diagram | Segment (pre-planning) | In order to recognize in the P&I diagram which containers, PCT loops, pipings etc. are linked with segments in the pre-planning you can color these components and objects in the P&I diagram. With this property you specify the desired color. In addition the settings for the coloring of components and pipings in the P&I diagram must be activated in the project settings for the pre-planning. | Settings | Integer | Not defined | No | No | DMPLAOBJECT_PID_COLOR
44087 | PLC address: Symbolic address: Group | Segment (pre-planning) | PLC inputs and outputs that are required for controlling can be defined at a planning object. With this property you can group areas of symbolic addresses in the assignment list, for example inputs, outputs, safety addresses, etc. The property is used during the PLC data exchange in AutomationML AR APC format. | PLC data | Monolingual text | Not defined | Yes, 50 | No | DMPLAOBJECT_PLCADDRESS_SYMBOLICADDRESS_GROUP
Segment template (pre-planning)
44088 | PLC address: Symbolic address: UDT (name) | Segment (pre-planning) | PLC inputs and outputs that are required for controlling can be defined at a planning object. With this property you have the possibility to nestle and manage the symbolic address of the PLC connection point within a user-defined data type. "UDT" stands for "User Defined Type". The property is a monolingual text and is used and exchanged as of the AutomationML AR APC format Version 1.3.0. Entry of a decimal point is not permissible. When using this property you additionally have to specify the data type in the "PLC address: Symbolic address: UDT (data type)" property. | No category | Monolingual text | Not defined | Yes, 50 | No | DMPLAOBJECT_PLCADDRESS_SYMBOLICADDRESS_UDT
Segment template (pre-planning)
44089 | PLC address: Symbolic address: UDT (data type) | Segment (pre-planning) | PLC inputs and outputs that are required for controlling can be defined at a planning object. When using the "PLC address: Symbolic address: UDT (name)" property specify the associated user-defined data type here. With these two properties you have the possibility to nestle and manage the symbolic address of the PLC connection point within a user-defined data type. "UDT" stands for "User Defined Type". The property is a monolingual text and is used and exchanged as of the AutomationML AR APC format Version 1.3.0. Entry of a decimal point is not permissible. The actual structure of the UDT is only required in the PLC configuration program and only specified there. | No category | Monolingual text | Not defined | Yes, 50 | No | DMPLAOBJECT_PLCADDRESS_SYMBOLICADDRESS_UDT_DATATYPE
Segment template (pre-planning)
44090 | Segment definition: Separator symbolic address | Segment definition (pre-planning) | The separator defined here precedes the individual component of a segment in the symbolic address. This allows the individual components of this segment to be differentiated from the individual components of the segments of the other structure levels. In order for a change in the symbolic address to be transferred to all other segments (planning objects, PCT loops) in the pre-planning navigator or to the placed PLC connection points in the schematic, you have to update the detailed planning and in the process select the option Update device tags and symbolic addresses. | Formats | Monolingual text | Not defined | No | No | DMPLAOBJECTDEFINITION_PREFIX_SA
44091 | Segment definition: No blank space before the number | Segment definition (pre-planning) |  | Formats | Boolean (True / False) | Not defined | No | No | DMPLAOBJECTDEFINITION_NUMBER_NO_SPACE
44092 | Sort code (segments) | Segment (pre-planning) | PCT loop functions that are subordinate to a PCT loop can be output by means of this property in reports in the same sequence as they are displayed in the tree view of the pre-planning navigator. You have to select this property as the "Category / property" in the sorting settings in the "Sorting" dialog so that the same sorting takes place in the reports as in the pre-planning navigator. This applies both for reports of the "Pre-planning: Planning object overview" (function lists for building automation to VDI 3814) type and for the export of manufacturing data / labeling data. | Data | Integer | Not defined | No | Yes | DMPLAOBJECT_COUNTER_IN_TREE
44093 | Macro: Variant | Segment (pre-planning) | Specifies the macro variant for the macro specified in the Macro (ID 44008) property at a planning object. The preset macro and the preset variant of this macro are used when creating the detailed planning. The property is also taken into consideration during the export and import of pre-planning data for external editing as well as during the pre-planning import. | Data | Monolingual text | Not defined | No | No | DMPLAOBJECT_MACROVARIANT
Segment template (pre-planning)
Chat
New Conversation
🤓 Explain a complex thing
Explain Artificial Intelligence so that I can explain it to my six-year-old child.
🧠 Get suggestions and create new ideas
Please give me the best 10 travel ideas around the world
💭 Translate, summarize, fix grammar and more…
Translate "I love you" French
AITOPIA
Hello, how can I help you today?
AITOPIA
10
Upgrade
Make a Review & Earn Credit ❤
Chat
Ask
Search
Write
Image
ChatFile
Vision
Store
Full Page
Invite & Earn

## Properties Designation
Designation
1st dimension
2nd dimension
3rd dimension
Accessory code
Accessory placement
Activation site
Active power
Active power (emergency power system), max.
Active power (general power supply), max.
Active power (uninterruptible power supply), max.
Active power loss
Actual power (hydraulic)
Actual power (hydraulic), max.
Actual power (hydraulic), min.
Actual power (pneumatic)
Actual power (pneumatic), max.
Actual power (pneumatic), min.
Actual total flow rate
Actual total flow rate, max.
Actual total flow rate, min.
Actual volume flow: Accuracy
Adapt row height dynamically
Add page names
Additional identifying name element
Additional length
Additional length (default)
Address range
Address range (SIEMENS STEP 7 Classic)
Address range 2 (SIEMENS STEP 7 Classic)
Adjoining distance
Affected functions
Airflow-specific reserved area: X coordinate end point
Airflow-specific reserved area: X coordinate starting point
Airflow-specific reserved area: Y coordinate end point
Airflow-specific reserved area: Y coordinate starting point
Airflow-specific reserved area: Z coordinate end point
Airflow-specific reserved area: Z coordinate starting point
Align graphics to insertion point (without alignment box)
Alignable
Alignment
All placements
Allow manual cable selection only
Allow multiple PE conductors
Allow same designations
Allow shields connected on both sides
Alphabetical column / row distribution
Alphanumeric sorting for internal connection points
Alternative (Interbus)
Alternative connection cross-section / diameter
Alternative connection cross-section / diameter with unit
Always make
Ambient temperature (during operation), max.
Ambient temperature (during operation), min.
Amperage (fuse, on-site)
Angle
API Parts Management Extension: Name of add-in
API Parts Management Extension: Value from add-in
Apparent power
Apply abbreviation rules to all structure properties
Approved by
Approved date
Assembly
Assembly structure
Assembly variant
Assignment
Assignment: Function definition to graphic
Assignment: Index to graphic
Assignment: Property / value to graphic
Assignments
Associated connections: Color of autoconnecting line
Associated connections: Connection cross-section / diameter
Associated connections: Connection description
Associated connections: Connection designation
Associated connections: Connection: Color / number
Associated connections: Device tag (identifying)
Associated connections: Exchange source and target
Associated connections: Function definition
Associated connections: Layer for autoconnecting line
Associated connections: Length
Associated connections: Line thickness of autoconnecting line
Associated connections: Line type of autoconnecting line
Associated connections: Pattern length for autoconnecting line
Associated connections: Potential type
Associated connections: Remark
Associated connections: Subtrade
Associated connections: Trade
Associated connections: Unit of connection cross-section / diameter (automatic)
Associated project revision
Associated project revision (change tracking)
Associated project revision (further)
Associated revision name
Associated revision name (change tracking)
Associated revision name (further)
Asynchronous columns
Asynchronous rows
At least one object or page with revision marker (from property comparison)
At least one object with revision marker (from property comparison)
Attributes
Author: Reply
Autoconnecting line: Color
Autoconnecting line: Layer
Autoconnecting line: Line thickness
Autoconnecting line: Line type
Autoconnecting line: Pattern length
Automatic page modified
Automatically generated
AutomationML GUID
AutomationML GUID (accessories)
AutomationML GUID 2
AutomationML: Area
AutomationML: Building
AutomationML: Company
AutomationML: Plant
AutomationML: Works
Auxiliary terminal
BACnet
BACnet: Character set acc. to BACnet specification
BACnet: Device profile according to BACnet specification
BACnet: Number of hardware interfaces
BACnet: Number of I/O objects
BACnet: Product function
BACnet: Protocol
BACnet: Service in accord. with BACnet specification
BACnet: Standard
BACnet: Total number of objects
Barcode number
Barcode type
Base point
Base: Depth
Basic segment definition: Displayed name
Basic segment definition: Name (identifying)
Bending radius
Bill of materials group
Bill of quantities: Identifier
Block property
Block property: Format
Block property: Format (black box)
Block property: Format (busbar)
Block property: Format (cable / shield)
Block property: Format (connection)
Block property: Format (device connection point)
Block property: Format (fluid connection splicer / line connector)
Block property: Format (fluid device)
Block property: Format (function text, automatic)
Block property: Format (general devices)
Block property: Format (interruption point)
Block property: Format (mechanical)
Block property: Format (page)
Block property: Format (PCT loop function)
Block property: Format (PCT loop)
Block property: Format (pin)
Block property: Format (piping definition)
Block property: Format (PLC box)
Block property: Format (PLC connection point)
Block property: Format (plug definition)
Block property: Format (potential definition)
Block property: Format (pre-planning)
Block property: Format (process engineering)
Block property: Format (structure box)
Block property: Format (terminal strip definition)
Block property: Format (terminal)
Block property: Replacement text
Block property: Value
Blower air flow
Blower available
Break up assembly during part selection
Break up in parts list
Break up in parts list (manufacturing data)
Break up in summarized parts list
Break up in summarized parts list (manufacturing data)
Bundle
Bundle group
Bundle: Connection point data
Bundle: Connection point description
Bundle: Connection point designation
Bus coupler / head station
Bus distribution device
Bus interface: Main bus port
Bus interface: Main bus port (indirect)
Bus interface: Name
Bus interface: Name (indirect)
Bus interface: Name (with plug designation)
Bus system
Bus system (indirect)
Busbar support: Part number
Busbar support: Part variant
Busbar support: Vertical offset
Busbars: Distance between rails and mounting panel
Busbars: Number of rails
Busbars: Part number
Busbars: Part variant
Busbars: Profile geometry D x H (only Eplan Cabinet)
Busbars: Rail spacing
Cable / Conduit: Alternative cross-section / diameter
Cable / Conduit: Alternative cross-section / diameter with unit
Cable / Conduit: Cross-section / diameter
Cable / Conduit: Cross-section / diameter with unit
Cable / Conduit: Designation in graphic
Cable / Conduit: Length
Cable / Conduit: Length (full)
Cable / Conduit: Length in unit of the project
Cable / Conduit: Length with unit
Cable / Conduit: Length with unit of project
Cable / Conduit: Number of connections
Cable / Conduit: Number of connections and cross-section / diameter
Cable / Conduit: Number of connections, cross-section / diameter with unit
Cable / Conduit: Number of connections, cross-section / diameter with unit, length with unit
Cable / Conduit: Screw connection size
Cable / Conduit: Source: Stripping length
Cable / Conduit: Target: Stripping length
Cable / Conduit: Type
Cable / Conduit: Type, number of connections, cross-section / diameter with unit
Cable / Conduit: Type, number of connections, cross-section / diameter with unit, length with unit
Cable / Conduit: Unit for alternative cross-section / diameter
Cable / Conduit: Unit for cross-section / diameter
Cable / Conduit: Unit for cross-section / diameter (automatic)
Cable / Conduit: Unit of length
Cable assignment diagram form
Cable chart: Header perpendicular to data area
Cable chart: No. of cables (external)
Cable chart: No. of cables (internal)
Cable chart: No. of cables A
Cable chart: No. of cables B
Cable chart: No. of cables C
Cable chart: No. of cables D
Cable chart: Spacing for data area A
Cable chart: Spacing for data area B
Cable chart: Spacing for data area C
Cable chart: Spacing for data area D
Cable chart: Spacing for data area, external
Cable chart: Spacing for data area, internal
Cable chart: Spacing for header A
Cable chart: Spacing for header B
Cable chart: Spacing for header C
Cable chart: Spacing for header D
Cable chart: Spacing for header, external
Cable chart: Spacing for header, internal
Cable connection
Cable data
Cable diagram form
Cable diameter
Cable entry available
Cable entry into device
Cable graphic
Cable jacket: Color
Cable length, max.
Cable length, routed
Cable name includes source / target
Cable outer diameter
Cable outer diameter, max.
Cable outer diameter, min.
Cable reel
Cable reel available
Cable type / Type designation
Cable unit name
Cable: Cross-section
Cable: Voltage level
Cable-connection diagram form
Cables included
Cables: Connection point length source
Cables: Connection point length target
Cables: Connection splicers passed through
Cables: Exchange source and target
Cables: Number of all connections
Cables: Number of connections to this target / this source
Cables: Number of free connections
Cables: Number of general connections
Cables: Number of N conductors
Cables: Number of PE conductors
Cables: Number of shields
Cables: Number of used connections
Cables: Page name of cable connection diagram
Cables: Page name of the cable diagram
Cables: Source
Cables: Source (with plug designation)
Cables: Target
Cables: Target (with plug designation)
Cables: Voltage
Calculation value
Calibration approval
Can be moved
Can have parts data
Capacitive load
Category
Center mismatch
Certification: ATEX identifier
Certification: CE
Certification: General
Certification: UL Category Control Number
Certification: UL File Number
Certification: VDE
Change of standard: Do not rotate and flip
Change protection
Change protection (hierarchical)
Channel designation
Channel designation (automatic)
Channel designation (automatic): Suppress search
Channel designation (determined)
Characteristic curve
Check run messages available
Checked by
Checked date
Circle radius
Circuit number
Circuit type
City
Clamping space offset
Climate class
Clip-on height
Closing pressure
CO2 emission
Coil: Voltage
Color
Color for P&I diagram
Column number
Column numbering format
Column width
Combine in a line by
Combine multi-level terminals
Commission
Communication unit
Communication unit (at communication units)
Communication unit (at PLC connection points)
Company address 1
Company address 2
Company code
Company name
Complete structure identifier
Complete structure identifier with preceding sign
Component graphic
Compressed symbol library
Conductivity (at +20 °C)
Conductor cross-section
Conductor design (cable)
Conductor end
Conductor start
Conduit connection
Configurable connection point end treatment
Configuration project
Configuration project (at communication units)
Configuration project (at PLC boxes and bus ports)
Configuration project (automatic, at bus ports)
Configuration project (indirect)
Connectable cable type
Connected PLC address
Connected PLC address (automatic)
Connecting cable: Application area
Connecting cable: Color
Connecting cable: Length
Connection cable: Cross-section
Connection category
Connection category (default)
Connection color / number
Connection definition point exists
Connection description
Connection designation
Connection diagram: Display all targets
Connection diagram: Do not divide targets
Connection diagram: External targets in table form
Connection diagram: Internal targets in table form
Connection diagram: Interval between steps, external
Connection diagram: Interval between steps, internal
Connection diagram: Number of steps, external
Connection diagram: Number of steps, internal
Connection diagram: Output only connected connection points
Connection diagram: Output only connected connection points at targets
Connection diagram: Target tracking across all devices
Connection dimension
Connection dimension (all)
Connection dimension (default)
Connection dimension source
Connection dimension target
Connection graphic
Connection index
Connection point
Connection point cross-section
Connection point cross-section / diameter
Connection point cross-section / diameter (all)
Connection point cross-section / diameter (all, depending on DT adoption)
Connection point description
Connection point descriptions
Connection point descriptions (all)
Connection point designation
Connection point designation (with displayed DT)
Connection point designation (with plug designation (automatic))
Connection point designation (with plug designation)
Connection point designation 1
Connection point designation 2
Connection point designation 3
Connection point designation 4
Connection point designations
Connection point designations (all)
Connection point logic: Allow identical connection point designation
Connection point logic: Cable connection point
Connection point logic: Connection point type
Connection point logic: Consumer / source to
Connection point logic: External
Connection point logic: Intrinsic safety possible
Connection point logic: Number of saddle jumpers allowed
Connection point logic: Number of targets allowed
Connection point logic: Potential type
Connection point logic: Pressure / control port
Connection point logic: Source / target
Connection point logic: Symbol connection point
Connection point logic: Target tracking (PLC) to
Connection point logic: Transfer potential to
Connection point logic: Type of signal
Connection point number
Connection point pattern
Connection point pattern: Additional length
Connection point pattern: Bus interface name
Connection point pattern: Connection category
Connection point pattern: Connection dimension
Connection point pattern: Dual sleeve prescribed
Connection point pattern: Internal / External index
Connection point pattern: Level
Connection point pattern: Max. AWG
Connection point pattern: Max. cross-section
Connection point pattern: Max. number of connections
Connection point pattern: Min. AWG
Connection point pattern: Min. cross-section
Connection point pattern: Offset X-direction
Connection point pattern: Offset Y-direction
Connection point pattern: Plug designation
Connection point pattern: Routing direction
Connection point pattern: Terminal designation
Connection point pattern: Wire termination processing (Eplan Cabinet)
Connection point pattern: X position
Connection point pattern: X vector
Connection point pattern: Y position
Connection point pattern: Y vector
Connection point pattern: Z position
Connection point pattern: Z vector
Connection point type
Connection point-specific output
Connection splicers exist
Connection splicers passed through
Connection type
Connection: Associated terminal connection point (connection point designation)
Connection: Association
Connection: Color (multilingual)
Connection: Connection point length source
Connection: Connection point length target
Connection: Cross-section / diameter
Connection: Cross-section / diameter with unit
Connection: Length
Connection: Length (full)
Connection: Length with unit
Connection: Type designation
Connection: Unit for connection cross-section / diameter
Connection: Unit of length
Connections
Consecutive number
Consecutive number (header)
Consecutive number (page)
Contact / coil index
Contact image display
Contact image margin (in path)
Contact image margin (on component)
Contact image offset
Contact potential
Contact: Switching capacity
Contains assemblies
Contains modules
Contains results in the search results list
Contains supplemental parts
Continue numbering with PLC data beyond this function
Continuous connection between the connection points
Continuous heating power (at 10°C)
Continuous heating power (at 20°C)
Continuous row / column designation
Control flow rate
Control range
Control range (full)
Control signal: Type
Control voltage
Copper bundle: Name
Copper weight
Counter in item ID (relative to macro, EEC)
Counter page number
Counter target in cross-reference
Country
Cover: Depth
CPU
CPU (indirect)
CPU: Name
Created pages
Creation date
Creation date (UTC)
Creation time
Creator
Creator (change tracking)
Creator / Creation date
Creator / Creation date (accessory list)
Creator / Creation date (accessory placement)
Creator / Creation date (connection point pattern)
Creator / Creation date (drilling pattern)
Creator: City
Creator: Country
Creator: Customer number
Creator: Description
Creator: E-mail
Creator: Fax
Creator: Full name
Creator: Name 1
Creator: Name 2
Creator: Name 3
Creator: P.O. box
Creator: Phone
Creator: Short name
Creator: State / Region
Creator: Street
Creator: Title
Creator: Zip code (City)
Creator: Zip code (P.O. box)
Cross-reference
Cross-reference (configurable)
Cross-reference (external)
Cross-reference (main / aux. function)
Cross-reference (only main functions)
Cross-reference display
Cross-reference display: Auxiliary function as main function
Cross-reference display: Display
Cross-reference display: Max. number of cross-references
Cross-reference display: Number of rows / columns
Cross-reference for NFPA standard
Cross-reference to plug counterpiece
Cross-section
Cross-section, max.
Currency 1
Currency 2
Current
Current carrying capacity
Current carrying capacity (per connection socket), max.
Current carrying capacity (per I/O signal), max.
Current carrying capacity (resistive load, DC), max.
Current consumption
Current consumption, max.
Customer
Customer code
Customer number
Customer: City
Customer: Country
Customer: Customer number
Customer: Description
Customer: E-mail
Customer: Fax
Customer: Full name
Customer: Name 1
Customer: Name 2
Customer: Name 3
Customer: P.O. box
Customer: Phone
Customer: Short name
Customer: State / Region
Customer: Street
Customer: Title
Customer: Zip code (City)
Customer: Zip code (P.O. box)
Cut-out depth (copper)
Cut-out: Diameter of the hole
Cut-out: Edge length
Cut-out: Height
Cut-out: Length
Cut-out: Nominal diameter of the threaded hole
Cut-out: Outline
Cut-out: Radius / Chamfer distance
Cut-out: Width
Daisy chain index
Data backup: Back up external documents
Data backup: Back up image files
Data backup: Backup directory
Data backup: Backup medium
Data backup: Complete backup
Data backup: Description
Data backup: E-mail message split size in MB
Data backup: Method
Data backup: Reorganize project
Data Portal import date
Data transfer rate
Data type
Database name
Database name (complete)
Database version
Date
Date and time
Deactivated I/O connection point
Default property arrangement for variant A
Default property arrangement for variant A (alternative)
Default property arrangement for variant B
Default property arrangement for variant B (alternative)
Default property arrangement for variant C
Default property arrangement for variant C (alternative)
Default property arrangement for variant D
Default property arrangement for variant D (alternative)
Default property arrangement for variant E
Default property arrangement for variant E (alternative)
Default property arrangement for variant F
Default property arrangement for variant F (alternative)
Default property arrangement for variant G
Default property arrangement for variant G (alternative)
Default property arrangement for variant H
Default property arrangement for variant H (alternative)
Default value for selection list
Default variant
Defined working section
Defined working section (from change tracking)
Degree of protection
Degree of protection (IP)
Degree of protection (IP): Evaluation electronics
Degree of protection (IP): Front side
Degree of protection (IP): Measuring head
Degree of protection (IP): Mounted
Degree of protection (IP): Rear side
Delete date
Delete date (further)
Deleted object (further): Name
Deleted object (further): Type
Deleted object: Name
Deleted object: Reason for revision change (change tracking)
Deleted object: Revision description (change tracking)
Deleted object: Revision index
Deleted object: Type
Delivery length
Density
Depth
Description
Description (Accessory list)
Description (accessory placement)
Description (address)
Description (Connection point pattern)
Description (Drilling pattern)
Description (form, plot frame, outline, form (copper))
Description (Hyperlink)
Description (Segment)
Design
Design as maintenance / repair switch
Design of attachment point
Design temperature
Designation
Designation (full)
Designation (visible)
Designation in mechanics structure
Designation of the measurement method
Designed as maintenance / repair switch
Designed as outdoor cable
Device class
Device description
Device description: File name
Device description: Index in file
Device group
Device group main function
Device protection
Diameter: Cable entry
Direction
Disable resizing
Discontinued part
Discount
Display alignable accessories
Display all cross-references
Display format: Segment name
Display of all counter targets
Display type
Displayed name
Distance base
Distance cover
Distance of the pinch point
Distance rear panel
Distance side panel
Distance to mounting surface
Distributed placement of assembly
Distributed placement of module
Distributed terminal
Distributed terminal index
Distributed terminals cross-reference
DNS/PROFINET device name
Do not check for pre-planning depth
Do not include in addressing
Do not use anymore
Do not use cable when adding up cable lengths
Do not use main terminals
Document type
Document type (leading identifiers)
Document type (main identifier)
Document type (main identifier): Description
Document type (single component)
Document type (sub-identifier, complete)
Document type with preceding sign
Document type: Description
Documents
Documents: Designation
Documents: File / hyperlink
Domain Postfix
Door fold
Door opening: Offset right
Door opening: Offset top
Door: Hinge
Door: Max. mounting depth
Door: Mounting space
Door: Part number
Door: Type
Door: Usable height
Door: Usable width
Door: Variant
Door: Wall thickness
Drawing number
Drill every n-th hole
Drill type
Drilling pattern
Drilling pattern: Description
Drilling pattern: Name
Drilling pattern: Subdirectory for outline (NC data)
Drive
Drive torque
Drive torque (specified), max.
Drive torque (specified), min.
Drive: Device type
DT
DT (displayed)
DT (full)
DT (full, without project structures)
DT (full, without project structures, with preceding sign)
DT (identifying)
DT (identifying) of device group main function
DT (identifying, without project structures)
DT (identifying, without project structures, with preceding sign)
DT (identifying, without subordinate DT)
DT (project structures only)
DT (subordinate): Application
DT (subordinate): Column
DT (subordinate): Identifier
DT (subordinate): Page
DT (subordinate): Prefix
DT (subordinate): Row
DT (subordinate): Section
DT (subordinate): Subcounter
DT (subordinate): Subpage
DT (subordinate): Supplementary field 1
DT (subordinate): Supplementary field 2
DT (subordinate): Supplementary field 3
DT (subordinate): Supplementary field 4
DT (subordinate): Supplementary field 5
DT (subordinate):Counter
DT (subordinate, without project structures)
DT (subordinate, without project structures, with preceding sign)
DT (superior, without project structures)
DT (superior, without project structures, with preceding sign)
DT adoption: Only from boxes
DT adoption: Search direction
DT adoption: Search direction conforming to GOST standard
DT ID
DT: Application
DT: Column
DT: Counter
DT: Identifier
DT: Page
DT: Prefix
DT: Row
DT: Section
DT: Subcounter
DT: Subpage
DT: Supplementary field 1
DT: Supplementary field 2
DT: Supplementary field 3
DT: Supplementary field 4
DT: Supplementary field 5
Dual sleeve prescribed
Dual sleeve prescribed at 2 targets at the source
Dual sleeve prescribed at 2 targets at the target
Duty cycle
DXF export: Insertion point (X)
DXF export: Insertion point (Y)
DXF export: Name of block
Dynamic line adjustment
Dynamic viscosity range: End value
Dynamic viscosity range: Start value
Dynamic viscosity: Accuracy
Edit DT in individual fields
Effective delivery amount
Efficiency
Electrical interface
Electronic control available
E-mail
EMC version available
Emergency control function
Emergency control function (closed)
Emergency control function (open)
Enclosure legend form
Enclosures
End angle
End customer: City
End customer: Country
End customer: Customer number
End customer: Description
End customer: E-mail
End customer: Fax
End customer: Full name
End customer: Name 1
End customer: Name 2
End customer: Name 3
End customer: P.O. box
End customer: Phone
End customer: Short name
End customer: State / Region
End customer: Street
End customer: Title
End customer: Zip code (City)
End customer: Zip code (P.O. box)
End IP address
End spacing
Energy efficiency class
Energy efficiency class (motor)
Energy efficiency class CN
Energy efficiency class US
Engraving text
Environmental consideration
Eplan build number of the last modification or update
Eplan Data Portal: Configurator
Eplan Data Portal: Configurator supplementary field
Eplan Data Portal: Version
Eplan version of the last modification or update
ERP / PDM number
ERP / PDM number 1
ERP / PDM number 1: Description
ERP / PDM number 10
ERP / PDM number 10: Description
ERP / PDM number 2
ERP / PDM number 2: Description
ERP / PDM number 3
ERP / PDM number 3: Description
ERP / PDM number 4
ERP / PDM number 4: Description
ERP / PDM number 5
ERP / PDM number 5: Description
ERP / PDM number 6
ERP / PDM number 6: Description
ERP / PDM number 7
ERP / PDM number 7: Description
ERP / PDM number 8
ERP / PDM number 8: Description
ERP / PDM number 9
ERP / PDM number 9: Description
ERP / PDM numbers
Error (import)
Error (symbol editor)
Error: Connection point
Error: Connection point logic
Error: Function definition
Error: Graphic
Error: Property placement
Error: Representation type
Error: Symbol graphic
Error: Symbol variant
Exchange source and target
Exclude from collision check
Expenditure construction
Expenditure planning
Expenditure software
External document
External document 1
External document 10
External document 11
External document 12
External document 13
External document 14
External document 15
External document 16
External document 17
External document 18
External document 19
External document 2
External document 20
External document 3
External document 4
External document 5
External document 6
External document 7
External document 8
External document 9
External document: Designation
External document: File / hyperlink
External documents
External placement
Extra length
Family
Fax
Feedback contact available
Feedback signal available
Feed-in
File / Document
File name
Fill capacity
Fill volume
Final pressure, max.
Final pressure, min.
Final pressure, preset
Finger width
Fire protection properties
Flame resistance (according to standard)
Flow
Flow (full)
Flow direction: Operating flow direction
Flow rate
Flow rate (free blowing)
Flow rate (m³/h), max.
Flow rate (operating / standard volume flow)
Fluid / process engineering Wall thickness of the connection
Font
Font size
Form for subsequent pages
Form for wiring diagram
Form handling
Form name
Form orientation
Form type
Format for automatic page description
Format of displayed DT
Format of displayed DT: Black box
Format of displayed DT: Busbar
Format of displayed DT: Cable / shield
Format of displayed DT: Cable connection
Format of displayed DT: Device connection point
Format of displayed DT: Fluid connection splicer / line connector
Format of displayed DT: Fluid device
Format of displayed DT: General devices
Format of displayed DT: Interruption point
Format of displayed DT: Pin
Format of displayed DT: PLC box
Format of displayed DT: PLC connection point
Format of displayed DT: Plug definition
Format of displayed DT: Terminal
Format of displayed DT: Terminal strip definition
Format of full DT
Format of full DT: Black box
Format of full DT: Busbar
Format of full DT: Cable / shield
Format of full DT: Cable connection
Format of full DT: Device connection point
Format of full DT: Fluid connection splicer / line connector
Format of full DT: Fluid device
Format of full DT: General devices
Format of full DT: Interruption point
Format of full DT: Pin
Format of full DT: PLC box
Format of full DT: PLC connection point
Format of full DT: Plug definition
Format of full DT: Terminal
Format of full DT: Terminal strip definition
Free properties: Displayed name
Free properties: Unit
Free properties: Value
Free properties: Value and unit (full)
Frequency
Frequency (input voltage)
Frequency (signal processing)
Frequency (signal processing), set
Frequency range
Frequency range, max.
Frequency range, min.
Front
Frozen report page
Full item designation
Full name
Function definition
Function definition (of main function)
Function definition: Area
Function definition: Category
Function definition: Category / Group / Definition
Function definition: Description
Function definition: Group
Function designation
Function designation (automatic)
Function designation (leading identifiers)
Function designation (main identifier)
Function designation (main identifier): Description
Function designation (single component)
Function designation (sub-identifier 1)
Function designation (sub-identifier 1): Description
Function designation (sub-identifier 2)
Function designation (sub-identifier 2): Description
Function designation (sub-identifier 3)
Function designation (sub-identifier 3): Description
Function designation (sub-identifier 4)
Function designation (sub-identifier 4): Description
Function designation (sub-identifier 5)
Function designation (sub-identifier 5): Description
Function designation (sub-identifier 6)
Function designation (sub-identifier 6): Description
Function designation (sub-identifier 7)
Function designation (sub-identifier 7): Description
Function designation (sub-identifier 8)
Function designation (sub-identifier 8): Description
Function designation (sub-identifier 9)
Function designation (sub-identifier 9): Description
Function designation (sub-identifier, complete)
Function designation (visible)
Function designation with preceding sign
Function designation: Description
Function designation: Main identifier (automatic)
Function exists with 'Function overview (fluid power)' representation type
Function exists with 'Functional' representation type
Function exists with 'Multi-line' representation type
Function exists with 'Overview' representation type
Function exists with 'P&I diagram' representation type
Function exists with 'Pair cross-reference' representation type
Function exists with 'Single-line' representation type
Function exists with 'Topology' representation type
Function group
Function in rest position
Function template: Description
Function template: Template group (multi-line)
Function text
Function text (automatic)
Function text (common)
Function text (of main function)
Function: Connection point description
Function: Connection point designation
Functional assignment
Functional assignment (automatic)
Functional assignment (leading identifiers)
Functional assignment (main identifier)
Functional assignment (main identifier): Description
Functional assignment (single component)
Functional assignment (sub-identifier 1)
Functional assignment (sub-identifier 1): Description
Functional assignment (sub-identifier 2)
Functional assignment (sub-identifier 2): Description
Functional assignment (sub-identifier 3)
Functional assignment (sub-identifier 3): Description
Functional assignment (sub-identifier 4)
Functional assignment (sub-identifier 4): Description
Functional assignment (sub-identifier 5)
Functional assignment (sub-identifier 5): Description
Functional assignment (sub-identifier 6)
Functional assignment (sub-identifier 6): Description
Functional assignment (sub-identifier 7)
Functional assignment (sub-identifier 7): Description
Functional assignment (sub-identifier 8)
Functional assignment (sub-identifier 8): Description
Functional assignment (sub-identifier 9)
Functional assignment (sub-identifier 9): Description
Functional assignment (sub-identifier, complete)
Functional assignment (visible)
Functional assignment with preceding sign
Functional assignment: Description
Functional assignment: Main identifier (automatic)
Generate data headers for the first x sorting properties
Generated report pages
Generic product group
GMP-relevant
Grade of filtration
Graphic for external insertable jumpers
Graphic for external saddle jumpers
Graphic for external switching jumpers
Graphic for external wire jumpers
Graphic for insertable jumpers
Graphic for internal insertable jumpers
Graphic for internal saddle jumpers
Graphic for internal switching jumpers
Graphic for internal wire jumpers
Graphic for jumpers: Female pin end
Graphic for jumpers: Male pin end
Graphic for saddle jumper slot 3
Graphic for saddle jumper slot 4
Graphic for saddle jumper slot 5
Graphic for saddle jumpers
Graphic for saddle, insertable and wire jumpers
Graphic for wire jumpers
Graphical display in reports
Graphical macro
Graphical macro (without macro directory name)
Graphical placement
Grid
Grid offset X
Grid offset Y
Grid size
Group number
Grouped by device
Grouping
Grouping sign for item designation
Grouping sign for item designation (automatic)
Handle from macro: X coordinate
Handle from macro: Y coordinate
Harness proD GUID
Has base points
Has linked segments
Has mounting grid
Has mounting lines
Has mounting points
Height
Higher-level function number
Higher-level function number (automatic)
Higher-level function number (leading identifiers)
Higher-level function number (main identifier)
Higher-level function number (main identifier): Description
Higher-level function number (single component)
Higher-level function number (sub-identifier, complete)
Higher-level function number (visible)
Higher-level function number with preceding sign
Higher-level function number: Description
Higher-level function number: Main identifier (automatic)
Highest page number per structure
Highest revision index (change tracking)
Holding power
Hole pattern
Hook-up
Horizontal symbol distance
Hose line identification
Hose line length
Hydraulic efficiency
Hydraulic power
ID for net-based connections
Identification
Identifier block
Identifier block (ID)
Identifier for reports
Identifying DT elements
Identifying name
Identifying name elements
IDs for net-based connections
Ignore missing bus ID
Image file
Image file: Description
Implementation
Include supplemental parts (parts list / manufacturing data)
Include supplemental parts (parts list)
Include supplemental parts (summarized parts list / manufacturing data)
Include supplemental parts (summarized parts list)
Index for additional data
Information
Inner diameter
Input flow rate
Input lead
Inrush current
Inrush current, max.
Inrush current, min.
Insert complete accessory list
Insert from macro as unplaced
Installation site
Installation site (automatic)
Installation site (leading identifiers)
Installation site (main identifier)
Installation site (main identifier): Description
Installation site (single component)
Installation site (sub-identifier 1)
Installation site (sub-identifier 1): Description
Installation site (sub-identifier 2)
Installation site (sub-identifier 2): Description
Installation site (sub-identifier 3)
Installation site (sub-identifier 3): Description
Installation site (sub-identifier 4)
Installation site (sub-identifier 4): Description
Installation site (sub-identifier 5)
Installation site (sub-identifier 5): Description
Installation site (sub-identifier 6)
Installation site (sub-identifier 6): Description
Installation site (sub-identifier 7)
Installation site (sub-identifier 7): Description
Installation site (sub-identifier 8)
Installation site (sub-identifier 8): Description
Installation site (sub-identifier 9)
Installation site (sub-identifier 9): Description
Installation site (sub-identifier, complete)
Installation site (visible)
Installation site with preceding sign
Installation site: Description
Installation site: Main identifier (automatic)
Installation variant
Intake capacity
Intake flow rate, max.
Intake flow rate, min.
Intake pressure
Intake pressure, max.
Intake pressure, min.
Intake temperature
Intake volume
Integrated module
Internal / External index
Internal / External index: Source
Internal / External index: Target
Interruption point: Description
Interruption point: Description (automatic)
Intrinsically safe
Inverse column numbering
Inverse row numbering
Invisible
Is associated mounting material
Is linked to superior segments
Item
Item description
Item designation
Item ID (relative to macro, EEC)
Item is immovably attached to the superior item
Item number
Item number (manufacturer)
Item number list
Item requires holes in mounting surface
Jacket (cable) stripping length
Job number
Jumper display
Jumpers: Height of external wire jumper/ insertable jumper
Jumpers: Height of first level
Jumpers: Height of internal wire jumper / insertable jumper
Jumpers: Line thickness
Jumpers: Number of levels
Jumpers: Radius for nodes
Jumpers: Radius of connecting points
Jumpers: Spacing
Jumpers: Spacing of external wire jumper/ insertable jumper
Jumpers: Spacing of internal wire jumper/ insertable jumper
Jumpers: Suppress graphic for saddle jumper option
Keep parts at placement
KNX: Compatible
KNX: KNX-RF compatible
KNX: Supports EIB protocol
KNX: Supports EIB protocol, incoming
KNX: Supports EIB protocol, outgoing
Labeling type
Last editor
Last editor / Modification date
Last editor / Modification date (accessory list)
Last editor / Modification date (accessory placement)
Last editor / Modification date (address)
Last editor / Modification date (connection point pattern)
Last editor / Modification date (drilling pattern)
Last editor: E-mail
Last editor: ID
Last editor: Name
Last editor: Phone
Last editor: Sign-in name
Last modification date per page type
Last modification time per page type
Last translation: Date
Last translation: Time
Layer
Layer: Description
Layout space description
Layout space in draft mode
Layout space name
Layout space name (full)
Layout space name (identifying)
Layout space name (in reports)
Layout space name (of the part placement)
Layout space: Connection filter
Layout space: Routing track
Layout space: Routing track specification
Layout space: Specification for entry into routing path network (source)
Layout space: Specification for entry into routing path network (target)
Legend item
Length
Length (prefabricated)
Length of stroke
Length, max.
Length, min.
Level
Level in tree
License number of dongle
Line
Line end style
Line thickness
Line type
Linked segments: Name
Load capacity of the cable
Local connection point pattern
Location
Location designation
Location designation (automatic)
Location designation (leading identifiers)
Location designation (main identifier)
Location designation (main identifier): Description
Location designation (single component)
Location designation (sub-identifier 1)
Location designation (sub-identifier 1): Description
Location designation (sub-identifier 2)
Location designation (sub-identifier 2): Description
Location designation (sub-identifier 3)
Location designation (sub-identifier 3): Description
Location designation (sub-identifier 4)
Location designation (sub-identifier 4): Description
Location designation (sub-identifier 5)
Location designation (sub-identifier 5): Description
Location designation (sub-identifier 6)
Location designation (sub-identifier 6): Description
Location designation (sub-identifier 7)
Location designation (sub-identifier 7): Description
Location designation (sub-identifier 8)
Location designation (sub-identifier 8): Description
Location designation (sub-identifier 9)
Location designation (sub-identifier 9): Description
Location designation (sub-identifier, complete)
Location designation (visible)
Location designation with preceding sign
Location designation: Description
Location designation: Main identifier (automatic)
Logical network: Bus port is master
Logical network: Name
Logical network: Name (indirect)
Lubrication / maintenance
MAC address
Machining
Macro
Macro for pre-planning and P&I diagram
Macro: Also insert macro box
Macro: Company standard
Macro: Description
Macro: Directory
Macro: Eplan version
Macro: File name
Macro: Inserted by
Macro: Modification date
Macro: Name
Macro: Protected group
Macro: Representation type
Macro: Source / reference
Macro: Source project
Macro: Standard
Macro: Take connection point designations into account
Macro: Type
Macro: Type of usage
Macro: Variant
Macro: Version
Main function
Main placement
Main terminal
Maintenance cycle
Maintenance interval
Make
Manage bus ports at the superior device
Manage unplaced auxiliary functions at the main function
Manual control devices
Manual cross-reference
Manual saddle jumpers (external)
Manual saddle jumpers (internal)
Manually set
Manufacturer
Manufacturer / supplier list
Manufacturer name
Manufacturing date
Marked for deletion
Mass
Mass flow
Mass moment of inertia of the load
MasterSystemID
Material
Material of the cable jacket
Material of the inner conductor
Material selection list
Material thickness
Max. AWG
Max. cross-section
Max. number of connections
Max. power dissipation
Max. tightening torque
Max. working pressure
Max. working pressure (full)
Maximum bundle diameter
Measurand
Measurement accuracy
Measuring range
Measuring range / scale length
Measuring range, max.
Measuring range, min.
Measuring range: Actual volume flow
Measuring range: Concentration measurement
Measuring range: Density
Measuring range: Dynamic viscosity
Measuring range: Humidity (in %r.H.)
Measuring range: Level
Measuring range: Lower limit
Measuring range: Mass flow
Measuring range: Normalized volume flow
Measuring range: Pressure
Measuring range: Quantity
Measuring range: Ratio measurement
Measuring range: Switching distance
Measuring range: Temperature
Measuring range: Upper limit
Measuring range: Volume measurement
Measuring range: Weight
Measuring transducer: Line connection (cable / pipe)
Mechanical feedthroughs available
Mechanical model is obsolete
Media code
Message text
Method
Method name
Min. AWG
Min. bending radius
Min. cross-section
Min. tightening torque
Minimum bundle diameter
Model view: Apply viewpoint to mounting surface
Model view: Basic item
Model view: Description
Model view: Display freely routed cables
Model view: Display freely routed hose lines
Model view: Display freely routed hoses
Model view: Display freely routed pipes
Model view: Display freely routed wires
Model view: Display item edges in black
Model view: Display item silhouettes
Model view: Do not automatically rotate texts from layout space
Model view: Edge width
Model view: Frozen
Model view: Item labeling
Model view: Layout space description
Model view: Layout space name
Model view: Manual displacement
Model view: Name
Model view: Name of the report template
Model view: Rotation
Model view: Scale
Model view: Scheme for automatic dimensioning
Model view: Selection scheme
Modification date
Modification date (automatic)
Modification date (change tracking)
Modification date (manual)
Modification date (UTC)
Modification note
Modification time
Modification time (automatic)
Modification time (change tracking)
Modification: New value
Modification: Previous value
Modification: Property
Motor nominal power
Mounting clearance Depth: Front
Mounting clearance Depth: Rear
Mounting clearance Height: Above
Mounting clearance Height: Below
Mounting clearance Width: Left
Mounting clearance Width: Right
Mounting configuration
Mounting depth
Mounting length
Mounting length: Protective tube
Mounting location
Mounting panel
Mounting panel (identifying)
Mounting panel: Max. mounting depth
Mounting panel: Mounting space
Mounting panel: Part number
Mounting panel: Usable height
Mounting panel: Usable width
Mounting panel: Variant
Mounting position
Mounting rail: Part number
Mounting rail: Variant
Mounting site (describing)
Mounting site (describing, common)
Mounting site (of mounting panel)
Mounting surface
Mounting type
Multiple cut-out possible
Name
Name (accessory list)
Name (accessory placement)
Name (complete with connection point designations)
Name (connection point pattern)
Name (drilling pattern)
Name (form, plot frame, outline, form (copper))
Name (full)
Name (identifying)
Name (visible)
Name (without project structures)
Name (without project structures, with preceding sign)
Name 1
Name 2
Name 3
Name automatically assigned
Name of original symbol library
Name of page containing connection
Name of potential
Name of target connection point
Name of target connection point (full)
Name of the communication unit
Name of the configured tree node
Name of the M-CAD file
Naming format for black boxes
Naming format for busbars
Naming format for cables
Naming format for devices
Naming format for fluid connection splicer / line connector
Naming format for fluid devices
Naming format for interruption points
Naming format for mechanical devices
Naming format for pages
Naming format for PLC / bus technology
Naming format for plugs
Naming format for structure boxes
Naming format for terminal strips
Nested device tags
Net index
Net name
Net-connecting
Next page
No line feed in data header area
No output to cable diagram
No output to cable overview
No output to cable-connection diagram
No output to terminal / plug diagram
No output to terminal line-up diagram
No output to terminal-connection / pin-connection diagram
No output to terminal-strip / plug overview
No. of columns
No. of connections and cross-section / diameter
No. of rows
Node group (Interbus)
Nominal cooling capacity (L35W10 200 l/h)
Nominal cooling capacity (L35W10 400 l/h)
Nominal current
Nominal current consumption
Nominal current, max.
Nominal current, min.
Nominal drive torque
Nominal flow rate
Nominal flow rate (compressed air)
Nominal flow rate (intake side)
Nominal intake pressure
Nominal output torque
Nominal power
Nominal power (hydraulic)
Nominal power (in kW), max.
Nominal power (in kW), min.
Nominal power (pneumatic)
Nominal power consumption
Nominal power requirement
Nominal pressure
Nominal pressure level
Nominal pressure series
Nominal rotation speed
Nominal size
Nominal size / connection size
Nominal size / diameter
Nominal total flow rate
Nominal voltage
Nominal voltage (AC 50 Hz)
Nominal voltage (AC)
Nominal voltage (control circuit)
Nominal voltage (DC)
Nominal voltage (load circuit)
Number
Number allowed
Number of accessory lists
Number of accessory placements
Number of adjacent symbols
Number of analog PLC inputs
Number of analog PLC outputs
Number of attachment point types
Number of attachment points
Number of auxiliary powers (specifically pneumatic)
Number of characters for column / row
Number of columns
Number of combined records
Number of connectable valves
Number of connecting points
Number of connection points
Number of connections
Number of connections used (single-line cables)
Number of customers
Number of digital PLC inputs
Number of digital PLC outputs
Number of drilling patterns
Number of frozen pages per page type
Number of functions
Number of inputs
Number of iPCF compatible wireless modules
Number of ladders
Number of layout spaces
Number of locked symbols
Number of manufacturers / suppliers
Number of messages
Number of outputs
Number of pages per page type
Number of pages per property
Number of pages per structure
Number of part variants
Number of parts
Number of PE conductors
Number of PLC counter inputs
Number of pneumatic ports
Number of pneumatic ports (control ports)
Number of pneumatic ports (exhaust)
Number of pneumatic ports (inputs)
Number of pneumatic ports (outputs)
Number of poles
Number of process connections points
Number of rows
Number of symbol variants
Number of symbols
Number of targets at target connection point
Number of units / quantity
Number of units / quantity (placed)
Number of units / quantity (unplaced)
Number of units / quantity (unplaced, 3D)
Numbered using PLC data
Object description
Object ID of communication unit
Object identification
Object identification: Source
Object identification: Target
Object identifier
Object name
Object was transferred during part migration
Offset in X-direction
Offset in Y-direction
Offset in Z-direction
Offset X direction (drilling pattern)
Offset Y direction (drilling pattern)
Ohmic resistance
Opening pressure
Operating area
Operating area: Cable
Operating location
Operating mode
Operating temperature
Operating temperature, max.
Operating temperature, min.
Operating voltage (AC 50 Hz), max.
Operating voltage (AC 50 Hz), min.
Operating voltage (AC 60 Hz), max.
Operating voltage (AC 60 Hz), min.
Operating voltage (DC), max.
Operating voltage (DC), min.
Order number
Origin
Outline definition point: Name
Outline definition point: Type
Outline name
Outline type / form type
Outline: Variant
Output all subordinate segments
Output group
Output in mounting list
Output only used symbols
Output speed, max.
Output speed, min.
Outside diameter
Overhang: Base back
Overhang: Base front
Overhang: Base left
Overhang: Base right
Overhang: Cover back
Overhang: Cover front
Overhang: Cover left
Overhang: Cover right
Overhang: Rear panel bottom
Overhang: Rear panel left
Overhang: Rear panel right
Overhang: Rear panel top
Overhang: Side panel back
Overhang: Side panel bottom
Overhang: Side panel front
Overhang: Side panel top
Overload capability: Overcurrent
Overview cross-reference
P.O. box
Page counter
Page counter per property
Page description
Page in draft mode
Page name
Page name (full)
Page name (identifying)
Page names per property
Page number
Page orientation / paper format
Page subcounter
Page type
Page type (ID)
Pair index
Parametric rules
Part allocation
Part description
Part does not require a 3D macro
Part does not require a connection point pattern
Part does not require a drilling pattern
Part features
Part group
Part is accessory
Part is included in a module
Part number
Part number / name
Part number in accessory
Part number in assembly
Part number in module
Part of a part definition
Part of the structure identifier without separators stored in the object identifier
Part reference assigned
Part variant
Part variant description
Part: Designation 1
Part: Designation 2
Part: Designation 3
Part: External document 1
Part: External document 10
Part: External document 11
Part: External document 12
Part: External document 13
Part: External document 14
Part: External document 15
Part: External document 16
Part: External document 17
Part: External document 18
Part: External document 19
Part: External document 2
Part: External document 20
Part: External document 3
Part: External document 4
Part: External document 5
Part: External document 6
Part: External document 7
Part: External document 8
Part: External document 9
Part: Mounting surface
Pattern length
PCF: Address for delivery of goods
PCF: Calculation
PCF: Calculation method
PCF: CO2-eq
PCF: Life cycle phase
PCF: Number of calculation methods
PCF: Quantity for the calculation
PCF: Reference value for the calculation
PCT type
Performance description (item, device)
Performance description, standardized: Description (device, utility, service)
Performance description, standardized: Item keyword (device, utility, service)
Performance description, standardized: Item number (device, utility, service)
Performance description, standardized: Performance group item number
Performance unit (bill of quantities)
Permissible cable outer temperature (fixed installation), max.
Permissible cable outer temperature (when moving), max.
Permissible surface temperature (with open - not stationary - lines), max.
Permissible surface temperature (with stationary lines), max.
Permitted bending radius (moving application / free movement), min.
Permitted bending radius (moving application with forced guidance), min.
Permitted bending radius (stationary application / permanent installation), min.
Phase busbar connection
Phone
Physical network: Bus ID / item number
Physical network: Bus ID / item number (indirect)
Physical network: Bus ID / item number 2
Physical network: Bus ID / item number 2 (indirect)
Physical network: Name
Physical network: Name (indirect)
Pilot pressure, max.
Pilot pressure, min.
Pipe class
Piping name
Piping: Exchange source and target
Place of installation
Placeholder format
Placeholder object description
Placeholder object name
Placeholder object: Last value set selected
Placement
PLC address
PLC address (with displayed DT)
PLC address: Address
PLC address: Configuration project
PLC address: Counter
PLC address: CPU
PLC address: Data type
PLC address: Direction
PLC address: Function text
PLC address: Symbolic address
PLC address: Symbolic address (single component)
PLC address: Symbolic address: Group
PLC address: Symbolic address: UDT (data type)
PLC address: Symbolic address: UDT (name)
PLC address: Workstation
PLC card is placed on head station
PLC card is placed on rack ID
PLC card is placed on rack ID (indirect)
PLC card name
PLC device: Data length (inputs)
PLC device: Data length (outputs)
PLC device: TemplateIdentifier
PLC diagram form
PLC object ID
PLC object ID (at communication units)
PLC object ID (at functions)
PLC station: ID
PLC station: ID (indirect)
PLC station: TemplateIdentifier
PLC station: Type
PLC subdevice 1: Data length (inputs)
PLC subdevice 1: Data length (outputs)
PLC subdevice 1: Device description: Index in file
PLC subdevice 1: Name
PLC subdevice 1: PLC type designation
PLC subdevice 1: Position (slot / module)
PLC subdevice 1: Safety address: Lower value
PLC subdevice 1: Safety address: Source
PLC subdevice 1: Safety address: Target
PLC subdevice 1: Safety address: Upper value
PLC subdevice 1: Start address (inputs)
PLC subdevice 1: Start address (outputs)
PLC subdevice 10: Data length (inputs)
PLC subdevice 10: Data length (outputs)
PLC subdevice 10: Device description: Index in file
PLC subdevice 10: Name
PLC subdevice 10: PLC type designation
PLC subdevice 10: Position (slot / module)
PLC subdevice 10: Safety address: Lower value
PLC subdevice 10: Safety address: Source
PLC subdevice 10: Safety address: Target
PLC subdevice 10: Safety address: Upper value
PLC subdevice 10: Start address (inputs)
PLC subdevice 10: Start address (outputs)
PLC subdevice 11: Data length (inputs)
PLC subdevice 11: Data length (outputs)
PLC subdevice 11: Device description: Index in file
PLC subdevice 11: Name
PLC subdevice 11: PLC type designation
PLC subdevice 11: Position (slot / module)
PLC subdevice 11: Safety address: Lower value
PLC subdevice 11: Safety address: Source
PLC subdevice 11: Safety address: Target
PLC subdevice 11: Safety address: Upper value
PLC subdevice 11: Start address (inputs)
PLC subdevice 11: Start address (outputs)
PLC subdevice 12: Data length (inputs)
PLC subdevice 12: Data length (outputs)
PLC subdevice 12: Device description: Index in file
PLC subdevice 12: Name
PLC subdevice 12: PLC type designation
PLC subdevice 12: Position (slot / module)
PLC subdevice 12: Safety address: Lower value
PLC subdevice 12: Safety address: Source
PLC subdevice 12: Safety address: Target
PLC subdevice 12: Safety address: Upper value
PLC subdevice 12: Start address (inputs)
PLC subdevice 12: Start address (outputs)
PLC subdevice 2: Data length (inputs)
PLC subdevice 2: Data length (outputs)
PLC subdevice 2: Device description: Index in file
PLC subdevice 2: Name
PLC subdevice 2: PLC type designation
PLC subdevice 2: Position (slot / module)
PLC subdevice 2: Safety address: Lower value
PLC subdevice 2: Safety address: Source
PLC subdevice 2: Safety address: Target
PLC subdevice 2: Safety address: Upper value
PLC subdevice 2: Start address (inputs)
PLC subdevice 2: Start address (outputs)
PLC subdevice 3: Data length (inputs)
PLC subdevice 3: Data length (outputs)
PLC subdevice 3: Device description: Index in file
PLC subdevice 3: Name
PLC subdevice 3: PLC type designation
PLC subdevice 3: Position (slot / module)
PLC subdevice 3: Safety address: Lower value
PLC subdevice 3: Safety address: Source
PLC subdevice 3: Safety address: Target
PLC subdevice 3: Safety address: Upper value
PLC subdevice 3: Start address (inputs)
PLC subdevice 3: Start address (outputs)
PLC subdevice 4: Data length (inputs)
PLC subdevice 4: Data length (outputs)
PLC subdevice 4: Device description: Index in file
PLC subdevice 4: Name
PLC subdevice 4: PLC type designation
PLC subdevice 4: Position (slot / module)
PLC subdevice 4: Safety address: Lower value
PLC subdevice 4: Safety address: Source
PLC subdevice 4: Safety address: Target
PLC subdevice 4: Safety address: Upper value
PLC subdevice 4: Start address (inputs)
PLC subdevice 4: Start address (outputs)
PLC subdevice 5: Data length (inputs)
PLC subdevice 5: Data length (outputs)
PLC subdevice 5: Device description: Index in file
PLC subdevice 5: Name
PLC subdevice 5: PLC type designation
PLC subdevice 5: Position (slot / module)
PLC subdevice 5: Safety address: Lower value
PLC subdevice 5: Safety address: Source
PLC subdevice 5: Safety address: Target
PLC subdevice 5: Safety address: Upper value
PLC subdevice 5: Start address (inputs)
PLC subdevice 5: Start address (outputs)
PLC subdevice 6: Data length (inputs)
PLC subdevice 6: Data length (outputs)
PLC subdevice 6: Device description: Index in file
PLC subdevice 6: Name
PLC subdevice 6: PLC type designation
PLC subdevice 6: Position (slot / module)
PLC subdevice 6: Safety address: Lower value
PLC subdevice 6: Safety address: Source
PLC subdevice 6: Safety address: Target
PLC subdevice 6: Safety address: Upper value
PLC subdevice 6: Start address (inputs)
PLC subdevice 6: Start address (outputs)
PLC subdevice 7: Data length (inputs)
PLC subdevice 7: Data length (outputs)
PLC subdevice 7: Device description: Index in file
PLC subdevice 7: Name
PLC subdevice 7: PLC type designation
PLC subdevice 7: Position (slot / module)
PLC subdevice 7: Safety address: Lower value
PLC subdevice 7: Safety address: Source
PLC subdevice 7: Safety address: Target
PLC subdevice 7: Safety address: Upper value
PLC subdevice 7: Start address (inputs)
PLC subdevice 7: Start address (outputs)
PLC subdevice 8: Data length (inputs)
PLC subdevice 8: Data length (outputs)
PLC subdevice 8: Device description: Index in file
PLC subdevice 8: Name
PLC subdevice 8: PLC type designation
PLC subdevice 8: Position (slot / module)
PLC subdevice 8: Safety address: Lower value
PLC subdevice 8: Safety address: Source
PLC subdevice 8: Safety address: Target
PLC subdevice 8: Safety address: Upper value
PLC subdevice 8: Start address (inputs)
PLC subdevice 8: Start address (outputs)
PLC subdevice 9: Data length (inputs)
PLC subdevice 9: Data length (outputs)
PLC subdevice 9: Device description: Index in file
PLC subdevice 9: Name
PLC subdevice 9: PLC type designation
PLC subdevice 9: Position (slot / module)
PLC subdevice 9: Safety address: Lower value
PLC subdevice 9: Safety address: Source
PLC subdevice 9: Safety address: Target
PLC subdevice 9: Safety address: Upper value
PLC subdevice 9: Start address (inputs)
PLC subdevice 9: Start address (outputs)
PLC subdevice: Index
PLC type designation
PLC-specific settings
Plot frame dimensions: X axis
Plot frame dimensions: Y axis
Plot frame name
Plot frame to edit form
Plot frame to edit symbol
Plug designation
Plug designation (automatic)
Plug designation (automatic): Suppress search
Plug type
Plug-in connector (connection 1)
Plug-in connector (connection 2)
Plug-in connector design
Plug-in connector housing (connection 1)
Plug-in connector housing (connection 2)
Plugs: Assignment to male pin / female pin end
Plugs: Clearance
Plugs: Coding
Plugs: Connecting technique
Plugs: Creepage distance
Plugs: First pin
Plugs: Last pin
Plugs: Leading pins
Plugs: Number of female pins
Plugs: Number of general pins
Plugs: Number of male pins
Plugs: Number of N pins
Plugs: Number of PE pins
Plugs: Number of pins
Plugs: Number of pins (male and female pin)
Plugs: Number of pins and accessories for plug diagram
Plugs: Number of SH pins
Plugs: Page name of pin-connection diagram
Plugs: Page name of plug diagram
Plugs: Pin arrangement
Plugs: Pin type
Plugs: Standard / inverse
Plugs: Total number of pins
Plugs: Type of construction
Pneumatically operated
Position (slot / module)
Position / (slot / module) (indirect)
Possible counter potentials
Possible uses
Potential type
Potential type of connection points
Potential value
Power circuit breaker - test available
Power consumption
Power consumption, max.
Power control
Power dissipation (per pole), current-dependent
Power dissipation (static), current-independent
Power factor (cos phi)
Power requirement, max.
Power requirement, min.
Power supply
Prefabricated
Pre-planning
Pre-planning finished
Pre-planning item number
Pressure
Pressure area: Dimension
Pressure level
Pressure level of secondary housing
Pressure line / control line
Pressure range
Prevent new placement
Prevent numbering with PLC data
Previous page
Price unit
Process object
Process pressure (absolute pressure), max.
Process pressure (overpressure), max.
Processing function
Processing mode for the cloud
Procurement
Product
Product (automatic)
Product (leading identifiers)
Product (main identifier)
Product (main identifier): Description
Product (sub-identifier 1)
Product (sub-identifier 1): Description
Product (sub-identifier 2)
Product (sub-identifier 2): Description
Product (sub-identifier 3)
Product (sub-identifier 3): Description
Product (sub-identifier 4)
Product (sub-identifier 4): Description
Product (sub-identifier 5)
Product (sub-identifier 5): Description
Product (sub-identifier 6)
Product (sub-identifier 6): Description
Product (sub-identifier 7)
Product (sub-identifier 7): Description
Product (sub-identifier 8)
Product (sub-identifier 8): Description
Product (sub-identifier 9)
Product (sub-identifier 9): Description
Product (sub-identifier, complete)
Product (visible)
Product aspect (single component)
Product configurator identifier
Product group
Product grouping
Product subgroup
Product type
Product with preceding sign
Product: Description
Product: Main identifier (automatic)
Profile horizontal: Depth
Profile horizontal: Height
Profile vertical: Depth
Profile vertical: Width
Project description
Project end
Project name
Project name (full)
Project option active
Project option group: Description
Project option group: Name
Project option section: Description
Project option section: Name
Project option: Description
Project option: Name
Project part
Project path
Project path (full)
Project start
Project status
Project structure: Document type
Project structure: Function designation
Project structure: Functional assignment
Project structure: Higher-level function number
Project structure: Installation site
Project structure: Location designation
Project structure: Product
Project structure: User-defined structure
Project: Template
Project: Type
Properties formatted: Replacement text
Property arrangement
Property arrangement: Automatic X coordinate (path)
Property arrangement: Automatic Y coordinate (path)
Property arrangements
Protected group: Part number
Protected routing
Protection type class (motor)
Provision of cable
Provision of cable gland
Purchase price/packaging Currency 1
Purchase price/packaging Currency 2
Purchase price/price unit Currency 1
Purchase price/price unit Currency 2
Purity class of the control oil
Purity class of the pressurized fluid
Quality-relevant
Quantity
Quantity / subset in unit of project
Quantity in the configured tree node
Quantity unit
Quantity/packaging
Rack
Rail cross-section
Rail material
Rated apparent power
Rated breaking capacity (AC)
Rated breaking capacity (DC)
Rated current (ln) for power dissipation specification
Rated ultimate short-circuit breaking capacity (Icu)
Rated ultimate short-circuit making capacity (Icm)
Rear panel: Depth
Reason for revision change (change tracking)
Reception volume
Recommended cable diameter
Record type
Regenerate header after change
Regulation
Relevant to safety
Remark
Remote control function
Remove placeholder object after generation with Eplan Cogineer
Repetitive spacing
Replace variable values with text
Replaced by
Replacement of
Replacement part: Date
Replacement part: Description
Replacement part: Number
Replacement part: Original part
Reply text
Report: Source project
Reporting direction
Representation type
Representation type / report type
Required
Responsible for project
Result from value set
Retention volume
Reuse data header area for new column
Reuse header for new column
Revision change marker (from property comparison)
Revision comment (change tracking)
Revision created by (change tracking)
Revision date (change tracking)
Revision description (change tracking)
Revision index (change tracking)
Revision marker (change tracking)
Revision marker (from property comparison)
Revision marker format (change tracking)
Revision name (change tracking)
Revision output type
Revision output with deleted pages
Revision time (change tracking)
Revision: Approved by (change tracking)
Revision: Approved date (change tracking)
Revision: Change tracking started
Revision: Contact image text (for property comparison)
Revision: Original project name
Revision: Original project name (complete)
Revision: Temporary reference project
Revisions
Rotation
Rotation angle for rectangle
Rotation angle for text
Rotation speed, max.
Rotation speed, min.
Routed mechanical feedthroughs
Routing direction
Routing direction (default)
Routing direction source
Routing direction target
Routing path / Curve: Automatically generated
Routing path / Curve: Cross-section
Routing path / Curve: Length
Routing path / Curve: Length (automatic)
Routing track source: X coordinate
Routing track source: Y coordinate
Routing track source: Z coordinate
Routing track target: X coordinate
Routing track target: Y coordinate
Routing track target: Z coordinate
Row height
Row number
Row numbering format
Saddle jumper option
Saddle jumper slot
Safety address: Lower value
Safety address: Source
Safety address: Target
Safety address: Upper value
Safety function
Safety-related values: B10
Safety-related values: B10 D
Safety-related values: Hierarchy level 1
Safety-related values: Hierarchy level 2
Safety-related values: Hierarchy level 3
Safety-related values: Hierarchy level 4
Safety-related values: Hierarchy level 5
Safety-related values: Input (Collect)
Safety-related values: Lambda-D
Safety-related values: Logic (Generate report)
Safety-related values: MTBF
Safety-related values: MTTF
Safety-related values: MTTFD
Safety-related values: Output (React)
Safety-related values: PFHD
Safety-related values: PL
Safety-related values: RDF
Safety-related values: SIL CL
Safety-related values: TMT1
Safety-related values: Use case in use
Safety-related values: Use case in use (name)
Sales price Currency 1
Sales price Currency 2
Scale
Scale (ratio)
Schematic link
Schematic macro
Schematic macro: GB/CCC
Schematic macro: GOST
Schematic macro: IEC
Schematic macro: Macro for company standard
Schematic macro: Name for company standard
Schematic macro: NFPA inch
Schematic macro: NFPA mm
Schematic macros for company standard
Sealing
Sealing material
Segment definition: Displayed name
Segment definition: Name (identifying)
Segment definition: No blank space before the number
Segment definition: Preceding sign
Segment definition: Preceding sign also at the beginning
Segment definition: Separator symbolic address
Segment template
Segment template: Description
Segment template: Name (identifying)
Separator between interruption point and cross-reference
Separator for combined values
Separator for multiple values
Separator for structures
Separator for terminal strip and plug definitions
Sequence of individual DT properties
Sequence of the project structures in the page name
Service info (Interbus)
Service short-circuit breaking capacity (Ics as % of Icu)
Service short-circuit breaking capacity (Ics)
Service time
Setpoint
Shaft diameter
Shielded by
Shock load
Short name
Short-circuit proof
Show bending extents
Show bending line
Show bending note
Show column designation on non-logical pages
Show descriptive identifiers in device navigators
Show descriptive identifiers in page tree
Show drilling pattern
Show tab for DT structures
Side panel: Depth
Signal name
Signal range
Slot width
Socket size
Sort code (interruption point)
Sort code (segments)
Sort code (terminal / pin)
Sorting (graphical)
Sorting of part on terminal strip
Sound insulation
Sound pressure level acc. to ISO 20145
Source
Source language
Source segment
Source: Placement
Source: Sleeve cross-section
Source: Target number
Space requirement
Spare part
Spare quantity
Special cable
Special remarks of creator
Specific heat output
Standard
Standard arrangement
Standard gateway
Start address 2 of PLC card
Start address 2 of PLC card (indirect)
Start address of PLC card
Start address of PLC card (indirect)
Start IP address
Start page name with document type
Start value (column)
Start value (row)
Starting angle
Starting current, max.
Start-up time
State
State (substance)
Storage, transport and packaging (requirement)
Street
Stress
String for alphanumeric
String for column designation
String for row designation
Stripping length
Stripping length source
Stripping length target
Structure description
Structure description 2
Structure description 3
Structure description Supplementary field
Structure format for black boxes
Structure format for busbars
Structure format for cables
Structure format for fluid connection splicer / line connector
Structure format for fluid devices
Structure format for general devices
Structure format for interruption points
Structure format for mechanical devices
Structure format for pages
Structure format for PLC / bus technology
Structure format for plugs
Structure format for structure boxes
Structure format for terminal strips
Structure identifier
Structure identifier (Segment)
Structure identifier overview
Structure identifier superior
Structure identifier superior: Description
Structure identifier with separators stored in the object identifier
Structure identifier: superior name component
Structure identifiers without separators
Structure of the tree structure in the device navigators
Structure of tree structure in page tree
Subcategory
Subcategory 1
Subnet mask
Subordinate DT / DT ID
Subordinate product aspect incl. name supplement
Subproject number
Subproject of
Subset / length
Subset / length (full)
Subset / length in unit of project
Subset / length with unit of project
Subset / length: Value
Subslot
Substance
Subtrade
Subtrade 'Cooling'
Subtrade 'Cooling lubricant'
Subtrade 'Electrical engineering'
Subtrade 'Fluid power (undefined)'
Subtrade 'Gas engineering'
Subtrade 'Hydraulics'
Subtrade 'Lubrication'
Subtrade 'Mechanics'
Subtrade of part reference
Subtrade 'Pneumatics'
Subtrade 'Process engineering'
Subtype
Suitable as monitoring device
Suitable for cable diameter
Suitable for degree of protection (IP)
Suitable for KNX
Suitable for PCF / HCS fibre 230 µm
Summarize external and internal targets in internal targets
Superior device
Superior mounting surface
Superior naming format for all devices
Superior potential
Superior product aspect incl. name supplement
Superior structure format for all devices
Superior structure formats
Suppl. field for CLIP PROJECT data
Suppl. field: Group
Suppl. field: Page
Suppl. field: Sheet no.
Suppl. field: Text
Suppl. field: Yes / No
Supplementary field
Supplementary field 1
Supplementary field 10
Supplementary field 2
Supplementary field 3
Supplementary field 4
Supplementary field 5
Supplementary field 6
Supplementary field 7
Supplementary field 8
Supplementary field 9
Supplementary field Yes / No
Supplementary text
Supplier
Supplier batch number
Supplier name
Supply voltage
Supply voltage (AC 50 Hz)
Supply voltage (AC 50 Hz), max.
Supply voltage (AC 50 Hz), min.
Supply voltage (AC 60 Hz)
Supply voltage (AC 60 Hz), max.
Supply voltage (AC 60 Hz), min.
Supply voltage (DC)
Supply voltage (DC), max.
Supply voltage (DC), min.
Supply voltage adjustable
Supply voltage range
Supply voltage, max.
Supply voltage, min.
Suppress data lines
Suppress generation of the enclosure legend
Suppress in bill of materials
Suppress in bill of materials (if filtered)
Suppress in device tag list (if filtered)
Suppress property placements
Surface coating
Switching capacity
Switching current (resistive load)
Switching frequency
Switching jumper (external)
Switching jumper (internal)
Switching lock
Switch-on time
Symbol
Symbol (compatibility)
Symbol description
Symbol description (function)
Symbol for contact image of motor overload switch
Symbol for reports
Symbol graphic
Symbol library
Symbol library description
Symbol macro (compatibility)
Symbol name
Symbol number
Symbol representation type
Symbol representation type (encoded)
Symbol variant
Symbol variant assignment (internal)
Symbolic address
Symbolic address (automatic)
Symbolic address (determined)
Symbolic address (single component)
Symbolic address: Group
Symbolic address: UDT (data type)
Symbolic address: UDT (name)
System part
Target
Target of interruption point
Target power (hydraulic)
Target power (hydraulic), max.
Target power (hydraulic), min.
Target power (pneumatic)
Target power (pneumatic), max.
Target power (pneumatic), min.
Target segment
Target total flow rate
Target total flow rate, max.
Target total flow rate, min.
Target tracking
Target: Placement
Target: Sleeve cross-section
Target: Target number
TCF: Address for acceptance of goods
TCF: Address for delivery of goods
TCF: Calculation
TCF: Calculation method
TCF: CO2-eq
TCF: Number of calculation methods
TCF: Processes for greenhouse gas emissions in a transport service
TCF: Quantity for the calculation
TCF: Reference value for the calculation
Technical characteristics
Technical characteristics (of main function)
Technical description
Technical facility
Temperature
Temperature (medium), max.
Temperature (medium), min.
Temperature coefficient
Temperature range (medium), max.
Temperature range (medium), min.
Temperature, max.
Temperature, min.
Template group (multi-line)
Terminal / pin description
Terminal / Pin designation
Terminal / plug connection diagram form
Terminal / plug diagram form
Terminal category
Terminal designation
Terminal opened
Terminal potential
Terminal strips: Allow same designations within multi-level terminals
Terminal strips: First terminal
Terminal strips: Last terminal
Terminal strips: Number of general terminals
Terminal strips: Number of main terminals
Terminal strips: Number of N terminals
Terminal strips: Number of PE terminals
Terminal strips: Number of SH terminals
Terminal strips: Number of terminals
Terminal strips: Number of terminals and accessories for terminal diagram
Terminal strips: Page name of terminal diagram
Terminal strips: Page name of terminal line-up diagram
Terminal strips: Page name of terminal-connection diagram
Terminal strips: Total number of objects on terminal strip
Terminal with LED
Terminal with plug-in adapter
Terminal: Color
Terminal: Device position
Terminals: AWG from
Terminals: AWG to
Terminals: Cross-section from
Terminals: Cross-section to
Terminals: Current CSA
Terminals: Current IEC
Terminals: Current UL
Terminals: Degree of protection
Terminals: Voltage CSA
Terminals: Voltage IEC
Terminals: Voltage UL
Test voltage
Text contents
Texture
Thermal design: Air-conditioning field
Thermal design: Air-conditioning field (automatic)
Thermal design: Air-conditioning field (device)
Thermal design: Device power dissipation
Thermal design: Discharge angle
Thermal design: Frequency
Thermal design: Installation situation
Thermal design: Intake angle
Thermal design: Max. external temperature
Thermal design: Max. internal temperature
Thermal design: Maximum reach
Thermal design: Min. external temperature
Thermal design: Min. internal temperature
Thermal design: Operating current
Thermal design: Simultaneity factor
Thermal design: Simultaneity factor (automatic)
Thermal design: Simultaneity factor (device)
Thermal design: Total power dissipation for air-conditioning field
Thermal design: Voltage
Thread
Thread dimension
Thread dimension (fitting)
Thread size (metric)
Throughput
Tightening torque
Tightening torque, max.
Tightening torque, min.
Time of the day
Title
Topology: Automatically generated routing path
Topology: Connection filter
Topology: Connection point extra length
Topology: Connection splicers passed through (sorted)
Topology: Direction for height difference
Topology: Distance between connection splicers and source
Topology: Fill capacity
Topology: Generated single-line
Topology: Height difference
Topology: Routing length
Topology: Routing length (automatic)
Topology: Routing path cross-section
Topology: Routing path type (routing path)
Topology: Routing path types
Topology: Routing track
Topology: Routing track specification
Topology: Source of routing path
Topology: Structure
Topology: Target of routing path
Torque
Torque (at max. rotation speed)
Torque (at min. rotation speed)
Torque, max.
Torsion angle
Total amount (number of units)
Total cable length
Total calculation value
Total cooling capacity (at 35/35°C)
Total expenditure construction
Total expenditure planning
Total expenditure software
Total flow rate
Total length with unit of the project
Total no. of pages
Total number allowed
Total number of analog PLC inputs
Total number of analog PLC outputs
Total number of digital PLC inputs
Total number of digital PLC outputs
Total number of packagings
Total number of PLC counter inputs
Total power consumption
Total pressure difference, max.
Total pressure difference, min.
Total purchase price Currency 1
Total purchase price Currency 2
Total weight
Total weight (part)
Trade
Trade (Defined working sections)
Trade (function definition)
Trade 'Cooling'
Trade 'Cooling lubricant'
Trade 'Electrical engineering'
Trade 'Fluid power'
Trade 'Fluid power (undefined)'
Trade 'Gas engineering'
Trade 'Hydraulics'
Trade 'Lubrication'
Trade 'Mechanics'
Trade of part reference
Trade 'Pneumatics'
Trade 'Process engineering'
Transformation point
Translate property value
Transport capacity
Transport capacity of the operating fluid
Transport volume
Tripping current
Type
Type designation of part
Type number
Type of administration
Type of attachment point
Type of certificate
Type of construction
Type of construction: Device
Type of construction: Dynamic seal
Type of construction: Housing
Type of construction: Measuring transducer
Type of construction: Sensor
Type of construction: Static seal
Type of control
Type of control (command transmission)
Type of control (technology)
Type of cooling
Type of cooling medium
Type of flow
Type of heating / cooling
Type of operation
Type of project
Type of seal (EX)
Type of sealing
Type of sensor
Type of surface
Type of the configured tree node
Unique external part ID
Unique part ID
Unique project ID
Unique project ID for the Cloud
Unit
Unit for alternative connection cross-section / diameter
Unit for connection cross-section / diameter
Unit for connection cross-section / diameter (automatic)
Unit for subset / length
Up to level
Usage count
Usage for labeling type
Use connected devices as source and target
Use DHCP
Use displayed DT as full DT
Use first variant of connection definition point symbol
Use handle from macro
Use new column for each device
Use page name in DT
Use placeholder object in Eplan Cogineer
Use 'Plot frame to edit form' property for reports
Used drilling pattern
Used drilling pattern: Name
Used unit quantity
User
User code (change tracking)
User name
User name (change tracking)
User name (further)
User: E-mail address (change tracking)
User: Phone number (change tracking)
User-defined properties: Identifying name
User-defined properties: Value
User-defined property arrangement: Name
User-defined property: Name
User-defined property: Value
User-defined structure
User-defined structure (automatic)
User-defined structure (leading identifiers)
User-defined structure (main identifier)
User-defined structure (main identifier): Description
User-defined structure (single component)
User-defined structure (sub-identifier 1)
User-defined structure (sub-identifier 1): Description
User-defined structure (sub-identifier 2)
User-defined structure (sub-identifier 2): Description
User-defined structure (sub-identifier 3)
User-defined structure (sub-identifier 3): Description
User-defined structure (sub-identifier 4)
User-defined structure (sub-identifier 4): Description
User-defined structure (sub-identifier 5)
User-defined structure (sub-identifier 5): Description
User-defined structure (sub-identifier 6)
User-defined structure (sub-identifier 6): Description
User-defined structure (sub-identifier 7)
User-defined structure (sub-identifier 7): Description
User-defined structure (sub-identifier 8)
User-defined structure (sub-identifier 8): Description
User-defined structure (sub-identifier 9)
User-defined structure (sub-identifier 9): Description
User-defined structure (sub-identifier, complete)
User-defined structure (visible)
User-defined structure with preceding sign
User-defined structure: Description
User-defined structure: Main identifier (automatic)
Valid data
Value set name
Variable for placeable functions (EEC One)
Variant
Variant name
Version
Version information of function definition library
Viscosity
Viscosity class (acc. to DIN 51519)
Viscosity index (acc. to DIN ISO 2909)
Voltage
Voltage load (resistive load, DC), max.
Voltage type
Volume
Volume capacity
Wall thickness
Watermark (revision)
Wearing part
Weight
Weight (full)
Weight (in kg/1000 m)
Weight (individual packaging)
Weight (packaging)
Weight (part)
Weight / length
Weight in displayed unit
Width
Width bottom
Width top
Wire harness name
Wire termination processing (Eplan Cabinet)
Wire termination processing (Eplan Cabinet, default)
Wire termination processing source
Wire termination processing target
With signal isolation
Without sensor / actuator search for symbolic address
Workstation
X coordinate
X coordinate end point
X coordinate Handle
X coordinate of the center
X coordinate starting point
X end point: Clamping space
X extension of part
X position
X position: Tool
X starting point: Clamping space
X vector
X vector: Tool
Y coordinate
Y coordinate end point
Y coordinate Handle
Y coordinate of the center
Y coordinate starting point
Y end point: Clamping space
Y extension of part
Y position
Y position: Tool
Y starting point: Clamping space
Y vector
Y vector: Tool
Z end point: Clamping space
Z position
Z position: Tool
Z starting point: Clamping space
Z vector
Z vector: Tool
Zip code (City)
Zip code (P.O. box)

## Properties Object classes
Object classes
3D function
3D part placement (base object)
Accessories (entered at the part)
Accessory list
Accessory list entry
Accessory part in accessory placements
Accessory placement
Address (part)
Autoconnect line
Basic object
Bundle connection point
Busbar
Cables (in reports)
Circle (arc / sector / ellipse)
Connection
Connection definition point
Connection point
Connection point (in connection point patterns)
Connection point pattern
Copper bundle
Cut-out (in drilling patterns)
Deletion markers
Device list entry
Door position
Drilling pattern
Drilling pattern frame
Form
Form (base object)
Free symbolic address (in assignment list)
Free symbolic address (in reports)
Function
Function (base object)
Function definition library
Function template
Graphical element
Hyperlink
Image
Interruption point
Layout space
Line
Locked area position
Macro
Macro box
Macro box (referenced)
Mechanical object
Model view
Mounting panel position
Mounting rail position on busbar adapters
Outline definition
Outline definition point
Page
Part
Part (base object)
Part (referenced)
Part reference
Part reference (summarized representation types)
Parts database
Path function text
PCT loop
Pipe class
Piping definition point
Placeholder text
Placement
Placement on layer
PLC communication unit
Plot frame
Plugs (in reports)
Potential definition point
Project
Project option
Project option section
Project options group
Property arrangement
Protected group
QR code
Rectangle
Reference (base object)
Routing connection (topology)
Routing path (topology)
Safety-related value
Segment (pre-planning)
Segment definition (pre-planning)
Segment template (pre-planning)
SPS object
Structure box
Structure identifiers
Substance
Symbol
Symbol library
Symbol variant
Terminal strip (in reports)
Text
User-defined part

## Properties Category
Category
Archive data
Certifications
Connection
Customer
Data
Data for reports
Devices
Documents
End customer
Formats
Function data
General
Macro
Messages
Mounting data
No category
Part
PLC data
Prices / Other
Revision
Settings
Special
Status
Symbol data
Technical data
Thermal design
Trades

## Properties Field type
Field type
Monolingual text
Multilingual text
Integer
Boolean (True / False)
Time / Date
Decimal number
Coordinates (only X or Y)
Value with unit
Coordinates (X/Y)